## nanopi
CON1 (#1)
M1+	M1	Neo	System	Mcu	Logic	Name	Physical		Name	Logic	Mcu	System	Neo	M1	M1+
X	X	X				3.3V	1	2	5V				X	X	X
X	X	X	12	12	8	I2C0SDA/GPIOA12	3	4	5V				X	X	X
X	X	X	11	11	9	I2C0SCL/GPIOA11	5	6	GND				X	X	X
X	X	X	203	91	7	GPIOG11	7	8	UART1TX/GPIOG6	15	86	198	X	X	X
X	X	X				GND	9	10	UART1RX/GPIOG7	16	87	199	X	X	X
X	X	X	0	0	0	UART2TX/GPIOA0	11	12	PWM1/GPIOA6	1	6	6	X	X	X
X	X	X	2	2	2	UART2RTS/GPIOA2	13	14	GND				X	X	X
X	X	X	3	3	3	UART2CTS/GPIOA3	15	16	UART1RTS/GPIOG8	4	88	200	X	X	X
X	X	X					17	18	UART1CTS/GPIOG9	5	89	201	X	X	X
X	X	X	64	22	12	SPI0MOSI/GPIOC0	19	20	GND				X	X	X
X	X	X	65	23	13	SPI0MISO/GPIOC1	21	22	UART2RX/GPIOA1	6	1	1	X	X	X
X	X	X	66	24	14	SPI0CLK/GPIOC2	23	24	SPI0CS/GPIOC3	10	25	67	X	X	X
X	X					GND	25	26	SPDIFOUT/GPIOA17	11	17	17		X	X
X	X		19	19	30	I2C1SDA/GPIOA19	27	28	I2C1SCL/GPIOA18	31	18	18		X	X
X	X		20	20	21	GPIOA20	29	30	GND					X	X
X	X		21	21	22	GPIOA21	31	32	GPIOA7	26	7	7		X
	X		8	8	23	GPIOA8	33	34	GND					X	X
	X		16	16	24	UART3CTS/SPI1MISO/GPIOA16	35	36	UART3TX/SPI1CS/GPIOA13	27	13	13		X
X	X		9	9	25	GPIOA9	37	38	UART3RTS/SPI1MOSI/GPIOA15	28	15	15		X
X	X					GND	39	40	UART3RX/SPI1CLK/GPIOA14	29	14	14		X
DBG_UART (#2)
X	X	X				GND	1
X	X	X				5V	2
X	X	X	4	4	17	UART0TX/GPIOA4	3
X	X	X	5	5	18	UART0RX/GPIOA5	4
INNER (#3)
X	X	X	10	10	19	STAT_LED/GPIOA10	1
X	X	X	362	104	32	PWR_LED/GPIOL10	2
X	X		355	97	33	GPIOL3/K1	3
X	X		363	105	20	GPIOL11/IR_RX	4
CON2 (#4)
		X				5V	1
		X				USB-DP1	2
		X				USB-DM1	3		Registres PIO Soc H3 et N° Linux				start
		X				USB-DP2	4		Base	PORT	size	@	H3	Linux
		X				USB-DM2	5		0x01C20800	A	22	0	0	0
		X	363	105	20	GPIOL11/IR_RX	6			B	0	24	22	32
		X	17	17	11	SPDIFOUT/GPIOA17	7			C	17	48	22	64
		X	18	18	31	PCM0SYNC/I2S0LRCK/GPIOA18	8			D	18	6C	39	96
		X	19	19	30	PCM0CLK/I2S0BCK/GPIOA19	9			E	16	90	57	128
		X	20	20	21	PCM0DOUT/I2S0SDOUT/GPIOA20	10			F	7	B4	73	160
		X	21	21	22	PCM0DIN/I2S0SDIN/GPIOA21	11			G	14	D8	80	192
		X				GND	12		0x01F02C00	L	12	0	94	352

## nanopi - work C++
Schéma	Neo	M1	M1+	Phys.	Conn.	Port	#	Nom	Type	logical	mcu	system	row	column	input	output	func2	func3	func6	input	output	func2	func3	func6	Code C++
UART2_TX/GPIOA0	X	X	X	11	CON1	A	0	A0	TypeGpio	0	0	0	6	1	GPIOA0	GPIOA0	UART2TX	JTAGMS	PAEINT0	{ModeInput,"GPIOA0"}	,{ModeOutput,"GPIOA0"}	,{ModeAlt2,"UART2TX"}	,{ModeAlt3,"JTAGMS"}	,{ModeAlt6,"PAEINT0"}	{TypeGpio,{0,0,0,6,1},{{ModeInput,"GPIOA0"},{ModeOutput,"GPIOA0"},{ModeAlt2,"UART2TX"},{ModeAlt3,"JTAGMS"},{ModeAlt6,"PAEINT0"}}},
UART2_RX/GPIOA1	X	X	X	22	CON1	A	1	A1	TypeGpio	6	1	1	11	2	GPIOA1	GPIOA1	UART2RX	JTAGCK	PAEINT1	{ModeInput,"GPIOA1"}	,{ModeOutput,"GPIOA1"}	,{ModeAlt2,"UART2RX"}	,{ModeAlt3,"JTAGCK"}	,{ModeAlt6,"PAEINT1"}	{TypeGpio,{6,1,1,11,2},{{ModeInput,"GPIOA1"},{ModeOutput,"GPIOA1"},{ModeAlt2,"UART2RX"},{ModeAlt3,"JTAGCK"},{ModeAlt6,"PAEINT1"}}},
UART2_RTS/GPIOA2	X	X	X	13	CON1	A	2	A2	TypeGpio	2	2	2	7	1	GPIOA2	GPIOA2	UART2RTS	JTAGDO	PAEINT2	{ModeInput,"GPIOA2"}	,{ModeOutput,"GPIOA2"}	,{ModeAlt2,"UART2RTS"}	,{ModeAlt3,"JTAGDO"}	,{ModeAlt6,"PAEINT2"}	{TypeGpio,{2,2,2,7,1},{{ModeInput,"GPIOA2"},{ModeOutput,"GPIOA2"},{ModeAlt2,"UART2RTS"},{ModeAlt3,"JTAGDO"},{ModeAlt6,"PAEINT2"}}},
UART2_CTS/GPIOA3	X	X	X	15	CON1	A	3	A3	TypeGpio	3	3	3	8	1	GPIOA3	GPIOA3	UART2CTS	JTAGDI	PAEINT3	{ModeInput,"GPIOA3"}	,{ModeOutput,"GPIOA3"}	,{ModeAlt2,"UART2CTS"}	,{ModeAlt3,"JTAGDI"}	,{ModeAlt6,"PAEINT3"}	{TypeGpio,{3,3,3,8,1},{{ModeInput,"GPIOA3"},{ModeOutput,"GPIOA3"},{ModeAlt2,"UART2CTS"},{ModeAlt3,"JTAGDI"},{ModeAlt6,"PAEINT3"}}},
UART0_TX/GPIOA4	X	X	X	3	DBG	A	4	A4	TypeGpio	17	4	4	3	1	GPIOA4	GPIOA4	UART0TX		PAEINT4	{ModeInput,"GPIOA4"}	,{ModeOutput,"GPIOA4"}	,{ModeAlt2,"UART0TX"}		,{ModeAlt6,"PAEINT4"}	{TypeGpio,{17,4,4,3,1},{{ModeInput,"GPIOA4"},{ModeOutput,"GPIOA4"},{ModeAlt2,"UART0TX"},{ModeAlt6,"PAEINT4"}}},
UART0_RX/GPIOA5	X	X	X	4	DBG	A	5	A5	TypeGpio	18	5	5	4	1	GPIOA5	GPIOA5	UART0RX	PWM0	PAEINT5	{ModeInput,"GPIOA5"}	,{ModeOutput,"GPIOA5"}	,{ModeAlt2,"UART0RX"}	,{ModeAlt3,"PWM0"}	,{ModeAlt6,"PAEINT5"}	{TypeGpio,{18,5,5,4,1},{{ModeInput,"GPIOA5"},{ModeOutput,"GPIOA5"},{ModeAlt2,"UART0RX"},{ModeAlt3,"PWM0"},{ModeAlt6,"PAEINT5"}}},
PWM1/GPIOA6	X	X	X	12	CON1	A	6	A6	TypeGpio	1	6	6	6	2	GPIOA6	GPIOA6	SIMPWREN	PWM1	PAEINT6	{ModeInput,"GPIOA6"}	,{ModeOutput,"GPIOA6"}	,{ModeAlt2,"SIMPWREN"}	,{ModeAlt3,"PWM1"}	,{ModeAlt6,"PAEINT6"}	{TypeGpio,{1,6,6,6,2},{{ModeInput,"GPIOA6"},{ModeOutput,"GPIOA6"},{ModeAlt2,"SIMPWREN"},{ModeAlt3,"PWM1"},{ModeAlt6,"PAEINT6"}}},
GPIOA7		X		32	CON1	A	7	A7	TypeGpio	26	7	7	16	2	GPIOA7	GPIOA7	SIMCLK		PAEINT7	{ModeInput,"GPIOA7"}	,{ModeOutput,"GPIOA7"}	,{ModeAlt2,"SIMCLK"}		,{ModeAlt6,"PAEINT7"}	{TypeGpio,{26,7,7,16,2},{{ModeInput,"GPIOA7"},{ModeOutput,"GPIOA7"},{ModeAlt2,"SIMCLK"},{ModeAlt6,"PAEINT7"}}},
GPIOA8		X		33	CON1	A	8	A8	TypeGpio	23	8	8	17	1	GPIOA8	GPIOA8	SIMDATA		PAEINT8	{ModeInput,"GPIOA8"}	,{ModeOutput,"GPIOA8"}	,{ModeAlt2,"SIMDATA"}		,{ModeAlt6,"PAEINT8"}	{TypeGpio,{23,8,8,17,1},{{ModeInput,"GPIOA8"},{ModeOutput,"GPIOA8"},{ModeAlt2,"SIMDATA"},{ModeAlt6,"PAEINT8"}}},
GPIOA9		X	X	37	CON1	A	9	A9	TypeGpio	25	9	9	19	1	GPIOA9	GPIOA9	SIMRST		PAEINT9	{ModeInput,"GPIOA9"}	,{ModeOutput,"GPIOA9"}	,{ModeAlt2,"SIMRST"}		,{ModeAlt6,"PAEINT9"}	{TypeGpio,{25,9,9,19,1},{{ModeInput,"GPIOA9"},{ModeOutput,"GPIOA9"},{ModeAlt2,"SIMRST"},{ModeAlt6,"PAEINT9"}}},
STATUS-LED/GPIOA10	X	X	X	1	INNER	A	10	A10	TypeGpio	19	10	10	1	1	GPIOA10	STAT_LED	SIMDET		PAEINT10	{ModeInput,"GPIOA10"}	,{ModeOutput,"STAT_LED"}	,{ModeAlt2,"SIMDET"}		,{ModeAlt6,"PAEINT10"}	{TypeGpio,{19,10,10,1,1},{{ModeInput,"GPIOA10"},{ModeOutput,"STAT_LED"},{ModeAlt2,"SIMDET"},{ModeAlt6,"PAEINT10"}}},
I2C0_SCL/GPIOA11	X	X	X	5	CON1	A	11	A11	TypeGpio	9	11	11	3	1	GPIOA11	GPIOA11	TWI0SCK	DITX	PAEINT11	{ModeInput,"GPIOA11"}	,{ModeOutput,"GPIOA11"}	,{ModeAlt2,"TWI0SCK"}	,{ModeAlt3,"DITX"}	,{ModeAlt6,"PAEINT11"}	{TypeGpio,{9,11,11,3,1},{{ModeInput,"GPIOA11"},{ModeOutput,"GPIOA11"},{ModeAlt2,"TWI0SCK"},{ModeAlt3,"DITX"},{ModeAlt6,"PAEINT11"}}},
I2C0_SDA/GPIOA12	X	X	X	3	CON1	A	12	A12	TypeGpio	8	12	12	2	1	GPIOA12	GPIOA12	TWI0SDA	DIRX	PAEINT12	{ModeInput,"GPIOA12"}	,{ModeOutput,"GPIOA12"}	,{ModeAlt2,"TWI0SDA"}	,{ModeAlt3,"DIRX"}	,{ModeAlt6,"PAEINT12"}	{TypeGpio,{8,12,12,2,1},{{ModeInput,"GPIOA12"},{ModeOutput,"GPIOA12"},{ModeAlt2,"TWI0SDA"},{ModeAlt3,"DIRX"},{ModeAlt6,"PAEINT12"}}},
UART3_TX/SPI1_CS/GPIOA13		X		36	CON1	A	13	A13	TypeGpio	27	13	13	18	2	GPIOA13	GPIOA13	SPI1CS	UART3TX	PAEINT13	{ModeInput,"GPIOA13"}	,{ModeOutput,"GPIOA13"}	,{ModeAlt2,"SPI1CS"}	,{ModeAlt3,"UART3TX"}	,{ModeAlt6,"PAEINT13"}	{TypeGpio,{27,13,13,18,2},{{ModeInput,"GPIOA13"},{ModeOutput,"GPIOA13"},{ModeAlt2,"SPI1CS"},{ModeAlt3,"UART3TX"},{ModeAlt6,"PAEINT13"}}},
UART3_RX/SPI1_CLK/GPIOA14		X		40	CON1	A	14	A14	TypeGpio	29	14	14	20	2	GPIOA14	GPIOA14	SPI1CLK	UART3RX	PAEINT14	{ModeInput,"GPIOA14"}	,{ModeOutput,"GPIOA14"}	,{ModeAlt2,"SPI1CLK"}	,{ModeAlt3,"UART3RX"}	,{ModeAlt6,"PAEINT14"}	{TypeGpio,{29,14,14,20,2},{{ModeInput,"GPIOA14"},{ModeOutput,"GPIOA14"},{ModeAlt2,"SPI1CLK"},{ModeAlt3,"UART3RX"},{ModeAlt6,"PAEINT14"}}},
UART3_RTS/SPI1_MOSI/GPIOA15		X		38	CON1	A	15	A15	TypeGpio	28	15	15	19	2	GPIOA15	GPIOA15	SPI1MOSI	UART3RTS	PAEINT15	{ModeInput,"GPIOA15"}	,{ModeOutput,"GPIOA15"}	,{ModeAlt2,"SPI1MOSI"}	,{ModeAlt3,"UART3RTS"}	,{ModeAlt6,"PAEINT15"}	{TypeGpio,{28,15,15,19,2},{{ModeInput,"GPIOA15"},{ModeOutput,"GPIOA15"},{ModeAlt2,"SPI1MOSI"},{ModeAlt3,"UART3RTS"},{ModeAlt6,"PAEINT15"}}},
UART3_CTS/SPI1_MISO/GPIOA16		X		35	CON1	A	16	A16	TypeGpio	24	16	16	18	1	GPIOA16	GPIOA16	SPI1MISO	UART3CTS	PAEINT16	{ModeInput,"GPIOA16"}	,{ModeOutput,"GPIOA16"}	,{ModeAlt2,"SPI1MISO"}	,{ModeAlt3,"UART3CTS"}	,{ModeAlt6,"PAEINT16"}	{TypeGpio,{24,16,16,18,1},{{ModeInput,"GPIOA16"},{ModeOutput,"GPIOA16"},{ModeAlt2,"SPI1MISO"},{ModeAlt3,"UART3CTS"},{ModeAlt6,"PAEINT16"}}},
SPDIF-OUT/GPIOA17	X			7	CON2	A	17	A17	TypeGpio	11	17	17	7	1	GPIOA17	GPIOA17	OWAOUT		PAEINT17	{ModeInput,"GPIOA17"}	,{ModeOutput,"GPIOA17"}	,{ModeAlt2,"OWAOUT"}		,{ModeAlt6,"PAEINT17"}	{TypeGpio,{11,17,17,7,1},{{ModeInput,"GPIOA17"},{ModeOutput,"GPIOA17"},{ModeAlt2,"OWAOUT"},{ModeAlt6,"PAEINT17"}}},
SPDIF-OUT/GPIOA17		X	X	26	CON1	A	17	A17	TypeGpio	11	17	17	13	2	GPIOA17	GPIOA17	OWAOUT		PAEINT17	{ModeInput,"GPIOA17"}	,{ModeOutput,"GPIOA17"}	,{ModeAlt2,"OWAOUT"}		,{ModeAlt6,"PAEINT17"}	{TypeGpio,{11,17,17,13,2},{{ModeInput,"GPIOA17"},{ModeOutput,"GPIOA17"},{ModeAlt2,"OWAOUT"},{ModeAlt6,"PAEINT17"}}},
PCM0_SYNC/I2S0_LRCK/GPIOA18	X			8	CON2	A	18	A18	TypeGpio	31	18	18	8	1	GPIOA18	GPIOA18	PCM0SYNC	TWI1SCK	PAEINT18	{ModeInput,"GPIOA18"}	,{ModeOutput,"GPIOA18"}	,{ModeAlt2,"PCM0SYNC"}	,{ModeAlt3,"TWI1SCK"}	,{ModeAlt6,"PAEINT18"}	{TypeGpio,{31,18,18,8,1},{{ModeInput,"GPIOA18"},{ModeOutput,"GPIOA18"},{ModeAlt2,"PCM0SYNC"},{ModeAlt3,"TWI1SCK"},{ModeAlt6,"PAEINT18"}}},
I2C1_SCL/GPIOA18		X	X	28	CON1	A	18	A18	TypeGpio	31	18	18	14	2	GPIOA18	GPIOA18	PCM0SYNC	TWI1SCK	PAEINT18	{ModeInput,"GPIOA18"}	,{ModeOutput,"GPIOA18"}	,{ModeAlt2,"PCM0SYNC"}	,{ModeAlt3,"TWI1SCK"}	,{ModeAlt6,"PAEINT18"}	{TypeGpio,{31,18,18,14,2},{{ModeInput,"GPIOA18"},{ModeOutput,"GPIOA18"},{ModeAlt2,"PCM0SYNC"},{ModeAlt3,"TWI1SCK"},{ModeAlt6,"PAEINT18"}}},
PCM0_CLK/I2S0_BCK/GPIOA19	X			9	CON2	A	19	A19	TypeGpio	30	19	19	9	1	GPIOA19	GPIOA19	PCM0CLK	TWI1SDA	PAEINT19	{ModeInput,"GPIOA19"}	,{ModeOutput,"GPIOA19"}	,{ModeAlt2,"PCM0CLK"}	,{ModeAlt3,"TWI1SDA"}	,{ModeAlt6,"PAEINT19"}	{TypeGpio,{30,19,19,9,1},{{ModeInput,"GPIOA19"},{ModeOutput,"GPIOA19"},{ModeAlt2,"PCM0CLK"},{ModeAlt3,"TWI1SDA"},{ModeAlt6,"PAEINT19"}}},
I2C1_SDA/GPIOA19		X	X	27	CON1	A	19	A19	TypeGpio	30	19	19	14	1	GPIOA19	GPIOA19	PCM0CLK	TWI1SDA	PAEINT19	{ModeInput,"GPIOA19"}	,{ModeOutput,"GPIOA19"}	,{ModeAlt2,"PCM0CLK"}	,{ModeAlt3,"TWI1SDA"}	,{ModeAlt6,"PAEINT19"}	{TypeGpio,{30,19,19,14,1},{{ModeInput,"GPIOA19"},{ModeOutput,"GPIOA19"},{ModeAlt2,"PCM0CLK"},{ModeAlt3,"TWI1SDA"},{ModeAlt6,"PAEINT19"}}},
PCM0_DOUT/I2S0_SDOUT/GPIOA20	X			10	CON2	A	20	A20	TypeGpio	21	20	20	10	1	GPIOA20	GPIOA20	PCM0DOUT	SIMVPPEN	PAEINT20	{ModeInput,"GPIOA20"}	,{ModeOutput,"GPIOA20"}	,{ModeAlt2,"PCM0DOUT"}	,{ModeAlt3,"SIMVPPEN"}	,{ModeAlt6,"PAEINT20"}	{TypeGpio,{21,20,20,10,1},{{ModeInput,"GPIOA20"},{ModeOutput,"GPIOA20"},{ModeAlt2,"PCM0DOUT"},{ModeAlt3,"SIMVPPEN"},{ModeAlt6,"PAEINT20"}}},
GPIOA20		X	X	29	CON1	A	20	A20	TypeGpio	21	20	20	15	1	GPIOA20	GPIOA20	PCM0DOUT	SIMVPPEN	PAEINT20	{ModeInput,"GPIOA20"}	,{ModeOutput,"GPIOA20"}	,{ModeAlt2,"PCM0DOUT"}	,{ModeAlt3,"SIMVPPEN"}	,{ModeAlt6,"PAEINT20"}	{TypeGpio,{21,20,20,15,1},{{ModeInput,"GPIOA20"},{ModeOutput,"GPIOA20"},{ModeAlt2,"PCM0DOUT"},{ModeAlt3,"SIMVPPEN"},{ModeAlt6,"PAEINT20"}}},
PCM0_DIN/I2S0_SDIN/GPIOA21	X			11	CON2	A	21	A21	TypeGpio	22	21	21	11	1	GPIOA21	GPIOA21	PCM0DIN	SIMVPPPP	PAEINT21	{ModeInput,"GPIOA21"}	,{ModeOutput,"GPIOA21"}	,{ModeAlt2,"PCM0DIN"}	,{ModeAlt3,"SIMVPPPP"}	,{ModeAlt6,"PAEINT21"}	{TypeGpio,{22,21,21,11,1},{{ModeInput,"GPIOA21"},{ModeOutput,"GPIOA21"},{ModeAlt2,"PCM0DIN"},{ModeAlt3,"SIMVPPPP"},{ModeAlt6,"PAEINT21"}}},
GPIOA21		X	X	31	CON1	A	21	A21	TypeGpio	22	21	21	16	1	GPIOA21	GPIOA21	PCM0DIN	SIMVPPPP	PAEINT21	{ModeInput,"GPIOA21"}	,{ModeOutput,"GPIOA21"}	,{ModeAlt2,"PCM0DIN"}	,{ModeAlt3,"SIMVPPPP"}	,{ModeAlt6,"PAEINT21"}	{TypeGpio,{22,21,21,16,1},{{ModeInput,"GPIOA21"},{ModeOutput,"GPIOA21"},{ModeAlt2,"PCM0DIN"},{ModeAlt3,"SIMVPPPP"},{ModeAlt6,"PAEINT21"}}},
SPI0_MOSI/GPIOC0	X	X	X	19	CON1	C	0	C0	TypeGpio	12	22	64	10	1	GPIOC0	GPIOC0	NANDWE	SPI0MOSI		{ModeInput,"GPIOC0"}	,{ModeOutput,"GPIOC0"}	,{ModeAlt2,"NANDWE"}	,{ModeAlt3,"SPI0MOSI"}		{TypeGpio,{12,22,64,10,1},{{ModeInput,"GPIOC0"},{ModeOutput,"GPIOC0"},{ModeAlt2,"NANDWE"},{ModeAlt3,"SPI0MOSI"}}},
SPI0_MISO/GPIOC1	X	X	X	21	CON1	C	1	C1	TypeGpio	13	23	65	11	1	GPIOC1	GPIOC1	NANDALE	SPI0MISO		{ModeInput,"GPIOC1"}	,{ModeOutput,"GPIOC1"}	,{ModeAlt2,"NANDALE"}	,{ModeAlt3,"SPI0MISO"}		{TypeGpio,{13,23,65,11,1},{{ModeInput,"GPIOC1"},{ModeOutput,"GPIOC1"},{ModeAlt2,"NANDALE"},{ModeAlt3,"SPI0MISO"}}},
SPI0_CLK/GPIOC2	X	X	X	23	CON1	C	2	C2	TypeGpio	14	24	66	12	1	GPIOC2	GPIOC2	NANDCLE	SPI0CLK		{ModeInput,"GPIOC2"}	,{ModeOutput,"GPIOC2"}	,{ModeAlt2,"NANDCLE"}	,{ModeAlt3,"SPI0CLK"}		{TypeGpio,{14,24,66,12,1},{{ModeInput,"GPIOC2"},{ModeOutput,"GPIOC2"},{ModeAlt2,"NANDCLE"},{ModeAlt3,"SPI0CLK"}}},
SPI0_CS/GPIOC3	X	X	X	24	CON1	C	3	C3	TypeGpio	10	25	67	12	2	GPIOC3	GPIOC3	NANDCE1	SPI0CS		{ModeInput,"GPIOC3"}	,{ModeOutput,"GPIOC3"}	,{ModeAlt2,"NANDCE1"}	,{ModeAlt3,"SPI0CS"}		{TypeGpio,{10,25,67,12,2},{{ModeInput,"GPIOC3"},{ModeOutput,"GPIOC3"},{ModeAlt2,"NANDCE1"},{ModeAlt3,"SPI0CS"}}},
UART1_TX/GPIOG6	X	X	X	8	CON1	G	6	G6	TypeGpio	15	86	198	4	2	GPIOG6	GPIOG6	UART1TX		PGEINT6	{ModeInput,"GPIOG6"}	,{ModeOutput,"GPIOG6"}	,{ModeAlt2,"UART1TX"}		,{ModeAlt6,"PGEINT6"}	{TypeGpio,{15,86,198,4,2},{{ModeInput,"GPIOG6"},{ModeOutput,"GPIOG6"},{ModeAlt2,"UART1TX"},{ModeAlt6,"PGEINT6"}}},
UART1_RX/GPIOG7	X	X	X	10	CON1	G	7	G7	TypeGpio	16	87	199	5	2	GPIOG7	GPIOG7	UART1RX		PGEINT7	{ModeInput,"GPIOG7"}	,{ModeOutput,"GPIOG7"}	,{ModeAlt2,"UART1RX"}		,{ModeAlt6,"PGEINT7"}	{TypeGpio,{16,87,199,5,2},{{ModeInput,"GPIOG7"},{ModeOutput,"GPIOG7"},{ModeAlt2,"UART1RX"},{ModeAlt6,"PGEINT7"}}},
UART1_RTS/GPIOG8	X	X	X	16	CON1	G	8	G8	TypeGpio	4	88	200	8	2	GPIOG8	GPIOG8	UART1RTS		PGEINT8	{ModeInput,"GPIOG8"}	,{ModeOutput,"GPIOG8"}	,{ModeAlt2,"UART1RTS"}		,{ModeAlt6,"PGEINT8"}	{TypeGpio,{4,88,200,8,2},{{ModeInput,"GPIOG8"},{ModeOutput,"GPIOG8"},{ModeAlt2,"UART1RTS"},{ModeAlt6,"PGEINT8"}}},
UART1_CTS/GPIOG9	X	X	X	18	CON1	G	9	G9	TypeGpio	5	89	201	9	2	GPIOG9	GPIOG9	UART1CTS		PGEINT9	{ModeInput,"GPIOG9"}	,{ModeOutput,"GPIOG9"}	,{ModeAlt2,"UART1CTS"}		,{ModeAlt6,"PGEINT9"}	{TypeGpio,{5,89,201,9,2},{{ModeInput,"GPIOG9"},{ModeOutput,"GPIOG9"},{ModeAlt2,"UART1CTS"},{ModeAlt6,"PGEINT9"}}},
GPIOG11	X	X	X	7	CON1	G	11	G11	TypeGpio	7	91	203	4	1	GPIOG11	GPIOG11	PCM1CLK		PGEINT11	{ModeInput,"GPIOG11"}	,{ModeOutput,"GPIOG11"}	,{ModeAlt2,"PCM1CLK"}		,{ModeAlt6,"PGEINT11"}	{TypeGpio,{7,91,203,4,1},{{ModeInput,"GPIOG11"},{ModeOutput,"GPIOG11"},{ModeAlt2,"PCM1CLK"},{ModeAlt6,"PGEINT11"}}},
GPIOL3/K1		X	X	3	INNER	L	3	L3	TypeGpio	33	97	355	3	1	BUT_K1	GPIOL3	SUARTRX		PLEINT3	{ModeInput,"BUT_K1"}	,{ModeOutput,"GPIOL3"}	,{ModeAlt2,"SUARTRX"}		,{ModeAlt6,"PLEINT3"}	{TypeGpio,{33,97,355,3,1},{{ModeInput,"BUT_K1"},{ModeOutput,"GPIOL3"},{ModeAlt2,"SUARTRX"},{ModeAlt6,"PLEINT3"}}},
POWER-LED/GPIOL10	X	X	X	2	INNER	L	10	L10	TypeGpio	32	104	362	2	1	GPIOL10	PWR_LED	SPWM		PLEINT10	{ModeInput,"GPIOL10"}	,{ModeOutput,"PWR_LED"}	,{ModeAlt2,"SPWM"}		,{ModeAlt6,"PLEINT10"}	{TypeGpio,{32,104,362,2,1},{{ModeInput,"GPIOL10"},{ModeOutput,"PWR_LED"},{ModeAlt2,"SPWM"},{ModeAlt6,"PLEINT10"}}},
GPIOL11/IR-RX		X	X	4	INNER	L	11	L11	TypeGpio	20	105	363	4	1	IR_RX	GPIOL11	SCIRRX		PLEINT11	{ModeInput,"IR_RX"}	,{ModeOutput,"GPIOL11"}	,{ModeAlt2,"SCIRRX"}		,{ModeAlt6,"PLEINT11"}	{TypeGpio,{20,105,363,4,1},{{ModeInput,"IR_RX"},{ModeOutput,"GPIOL11"},{ModeAlt2,"SCIRRX"},{ModeAlt6,"PLEINT11"}}},
GPIOL11/IR-RX	X			6	CON2	L	11	L11	TypeGpio	20	105	363	6	1	GPIOL11	GPIOL11	SCIRRX		PLEINT11	{ModeInput,"GPIOL11"}	,{ModeOutput,"GPIOL11"}	,{ModeAlt2,"SCIRRX"}		,{ModeAlt6,"PLEINT11"}	{TypeGpio,{20,105,363,6,1},{{ModeInput,"GPIOL11"},{ModeOutput,"GPIOL11"},{ModeAlt2,"SCIRRX"},{ModeAlt6,"PLEINT11"}}},
SYS_3.3V	X	X	X	1	CON1			3.3V	TypePower	-1	-1	-1	1	1	3.3V					{ModeInput,"3.3V"}					{TypePower,{-1,-1,-1,1,1},{{ModeInput,"3.3V"}}},
GND	X	X	X	1	DBG			GND	TypePower	-1	-1	-1	1	1	GND					{ModeInput,"GND"}					{TypePower,{-1,-1,-1,1,1},{{ModeInput,"GND"}}},
VDD_5V	X			1	CON2			5V	TypePower	-1	-1	-1	1	1	5V					{ModeInput,"5V"}					{TypePower,{-1,-1,-1,1,1},{{ModeInput,"5V"}}},
VDD_5V	X	X	X	2	CON1			5V	TypePower	-1	-1	-1	1	2	5V					{ModeInput,"5V"}					{TypePower,{-1,-1,-1,1,2},{{ModeInput,"5V"}}},
VDD_5V	X	X	X	2	DBG			5V	TypePower	-1	-1	-1	2	1	5V					{ModeInput,"5V"}					{TypePower,{-1,-1,-1,2,1},{{ModeInput,"5V"}}},
USB-DP1	X			2	CON2			USB-DP1	TypeUsb	-1	-1	-1	2	1	USB-DP1					{ModeInput,"USB-DP1"}					{TypeUsb,{-1,-1,-1,2,1},{{ModeInput,"USB-DP1"}}},
USB-DM1	X			3	CON2			USB-DM1	TypeUsb	-1	-1	-1	3	1	USB-DM1					{ModeInput,"USB-DM1"}					{TypeUsb,{-1,-1,-1,3,1},{{ModeInput,"USB-DM1"}}},
VDD_5V	X	X	X	4	CON1			5V	TypePower	-1	-1	-1	2	2	5V					{ModeInput,"5V"}					{TypePower,{-1,-1,-1,2,2},{{ModeInput,"5V"}}},
USB-DP2	X			4	CON2			USB-DP2	TypeUsb	-1	-1	-1	4	1	USB-DP2					{ModeInput,"USB-DP2"}					{TypeUsb,{-1,-1,-1,4,1},{{ModeInput,"USB-DP2"}}},
USB-DM2	X			5	CON2			USB-DM2	TypeUsb	-1	-1	-1	5	1	USB-DM2					{ModeInput,"USB-DM2"}					{TypeUsb,{-1,-1,-1,5,1},{{ModeInput,"USB-DM2"}}},
GND	X	X	X	6	CON1			GND	TypePower	-1	-1	-1	3	2	GND					{ModeInput,"GND"}					{TypePower,{-1,-1,-1,3,2},{{ModeInput,"GND"}}},
GND	X	X	X	9	CON1			GND	TypePower	-1	-1	-1	5	1	GND					{ModeInput,"GND"}					{TypePower,{-1,-1,-1,5,1},{{ModeInput,"GND"}}},
GND	X			12	CON2			GND	TypePower	-1	-1	-1	12	1	GND					{ModeInput,"GND"}					{TypePower,{-1,-1,-1,12,1},{{ModeInput,"GND"}}},
GND	X	X	X	14	CON1			GND	TypePower	-1	-1	-1	7	2	GND					{ModeInput,"GND"}					{TypePower,{-1,-1,-1,7,2},{{ModeInput,"GND"}}},
SYS_3.3V	X	X	X	17	CON1			3.3V	TypePower	-1	-1	-1	9	1	3.3V					{ModeInput,"3.3V"}					{TypePower,{-1,-1,-1,9,1},{{ModeInput,"3.3V"}}},
GND	X	X	X	20	CON1			GND	TypePower	-1	-1	-1	10	2	GND					{ModeInput,"GND"}					{TypePower,{-1,-1,-1,10,2},{{ModeInput,"GND"}}},
GND		X	X	25	CON1			GND	TypePower	-1	-1	-1	13	1	GND					{ModeInput,"GND"}					{TypePower,{-1,-1,-1,13,1},{{ModeInput,"GND"}}},
GND		X	X	30	CON1			GND	TypePower	-1	-1	-1	15	2	GND					{ModeInput,"GND"}					{TypePower,{-1,-1,-1,15,2},{{ModeInput,"GND"}}},
NC			X	32	CON1				TypeNotConnected	-1	-1	-1	16	2	NC					{ModeInput,"NC"}					{TypeNotConnected,{-1,-1,-1,16,2},{{ModeInput,"NC"}}},
NC			X	33	CON1				TypeNotConnected	-1	-1	-1	17	1	NC					{ModeInput,"NC"}					{TypeNotConnected,{-1,-1,-1,17,1},{{ModeInput,"NC"}}},
GND		X	X	34	CON1			GND	TypePower	-1	-1	-1	17	2	GND					{ModeInput,"GND"}					{TypePower,{-1,-1,-1,17,2},{{ModeInput,"GND"}}},
NC			X	35	CON1				TypeNotConnected	-1	-1	-1	18	1	NC					{ModeInput,"NC"}					{TypeNotConnected,{-1,-1,-1,18,1},{{ModeInput,"NC"}}},
NC			X	36	CON1				TypeNotConnected	-1	-1	-1	18	2	NC					{ModeInput,"NC"}					{TypeNotConnected,{-1,-1,-1,18,2},{{ModeInput,"NC"}}},
NC			X	38	CON1				TypeNotConnected	-1	-1	-1	19	2	NC					{ModeInput,"NC"}					{TypeNotConnected,{-1,-1,-1,19,2},{{ModeInput,"NC"}}},
GND		X	X	39	CON1			GND	TypePower	-1	-1	-1	20	1	GND					{ModeInput,"GND"}					{TypePower,{-1,-1,-1,20,1},{{ModeInput,"GND"}}},
NC			X	40	CON1				TypeNotConnected	-1	-1	-1	20	2	NC					{ModeInput,"NC"}					{TypeNotConnected,{-1,-1,-1,20,2},{{ModeInput,"NC"}}},

## rpi rev1
P1 (#1)
System	Mcu	Logic	Name	Physical		Name	Logic	Mcu	System		Conn.	Name	Physical	Logic	Mcu	System	r1	r2
			3.3V	1	2	5V					P1	3.3V	1				X
0	0	8	I2C_SDA	3	4	5V					P1	5V	2				X
1	1	9	I2C_SCL	5	6	GND					P1	I2C_SDA	3	8	0	0	X
4	4	7	GPIO_GCLK	7	8	UART_TXD0	15	14	14		P1	5V	4				X
			GND	9	10	UART_RXD0	16	15	15		P1	I2C_SCL	5	9	1	1	X
17	17	0	GPIO_GEN0	11	12	GPIO_GEN1	1	18	18		P1	GND	6				X
21	21	2	GPIO_GEN2	13	14	GND					P1	GPIO_GCLK	7	7	4	4	X
22	22	3	GPIO_GEN3	15	16	GPIO_GEN4	4	23	23		P1	UART_TXD0	8	15	14	14	X
			3.3V	17	18	GPIO_GEN5	5	24	24		P1	GND	9				X
10	10	12	SPI_MOSI	19	20	GND					P1	UART_RXD0	10	16	15	15	X
9	9	13	SPI_MISO	21	22	GPIO_GEN6	6	25	25		P1	GPIO_GEN0	11	0	17	17	X
11	11	14	SPI_SCLK	23	24	SPI_CE0_N	10	8	8		P1	GPIO_GEN1	12	1	18	18	X
			GND	25	26	SPI_CE1_N	11	7	7		P1	GPIO_GEN2	13	2	21	21	X
					P1	GND	14				X
					P1	GPIO_GEN3	15	3	22	22	X
					P1	GPIO_GEN4	16	4	23	23	X
					P1	3.3V	17				X
					P1	GPIO_GEN5	18	5	24	24	X
					P1	SPI_MOSI	19	12	10	10	X
					P1	GND	20				X
					P1	SPI_MISO	21	13	9	9	X
					P1	GPIO_GEN6	22	6	25	25	X
					P1	SPI_SCLK	23	14	11	11	X
					P1	SPI_CE0_N	24	10	8	8	X
					P1	GND	25				X
					P1	SPI_CE1_N	26	11	7	7	X
					P1	3.3V	1					X
					P1	5V	2					X
					P1	I2C_SDA1	3	8	2	2		X
					P1	5V	4					X
					P1	I2C_SCL1	5	9	3	3		X
					P1	GND	6					X
					P1	GPIO_GCLK	7	7	4	4		X
					P1	UART_TXD0	8	15	14	14		X
					P1	GND	9					X
					P1	UART_RXD0	10	16	15	15		X
					P1	GPIO_GEN0	11	0	17	17		X
					P1	GPIO_GEN1	12	1	18	18		X
					P1	GPIO_GEN2	13	2	27	27		X
					P1	GND	14					X
					P1	GPIO_GEN3	15	3	22	22		X
					P1	GPIO_GEN4	16	4	23	23		X
					P1	3.3V	17					X
					P1	GPIO_GEN5	18	5	24	24		X
					P1	SPI_MOSI	19	12	10	10		X
					P1	GND	20					X
					P1	SPI_MISO	21	13	9	9		X
					P1	GPIO_GEN6	22	6	25	25		X
					P1	SPI_SCLK	23	14	11	11		X
					P1	SPI_CE0_N	24	10	8	8		X
					P1	GND	25					X
					P1	SPI_CE1_N	26	11	7	7		X

## rpi rev2
P1 (#1)
System	Mcu	Logic	Name	Physical		Name	Logic	Mcu	System		Conn.	Name	Physical	Logic	Mcu	System
			3.3V	1	2	5V					P1	3.3V	1
2	2	8	I2C_SDA1	3	4	5V					P1	5V	2
3	3	9	I2C_SCL1	5	6	GND					P1	I2C_SDA1	3	8	2	2
4	4	7	GPIO_GCLK	7	8	UART_TXD0	15	14	14		P1	5V	4
			GND	9	10	UART_RXD0	16	15	15		P1	I2C_SCL1	5	9	3	3
17	17	0	GPIO_GEN0	11	12	GPIO_GEN1	1	18	18		P1	GND	6
27	27	2	GPIO_GEN2	13	14	GND					P1	GPIO_GCLK	7	7	4	4
22	22	3	GPIO_GEN3	15	16	GPIO_GEN4	4	23	23		P1	UART_TXD0	8	15	14	14
			3.3V	17	18	GPIO_GEN5	5	24	24		P1	GND	9
10	10	12	SPI_MOSI	19	20	GND					P1	UART_RXD0	10	16	15	15
9	9	13	SPI_MISO	21	22	GPIO_GEN6	6	25	25		P1	GPIO_GEN0	11	0	17	17
11	11	14	SPI_SCLK	23	24	SPI_CE0_N	10	8	8		P1	GPIO_GEN1	12	1	18	18
			GND	25	26	SPI_CE1_N	11	7	7		P1	GPIO_GEN2	13	2	27	27
					P1	GND	14
P5 (#2)					P1	GPIO_GEN3	15	3	22	22
System	Mcu	Logic	Name	Physical		Name	Logic	Mcu	System		P1	GPIO_GEN4	16	4	23	23
			5V	1	2	3.3V					P1	3.3V	17
28	28	17	GPIO_GEN7	3	4	GPIO_GEN8	18	29	29		P1	GPIO_GEN5	18	5	24	24
30	30	19	GPIO_GEN9	5	6	GPIO_GEN10	20	31	31		P1	SPI_MOSI	19	12	10	10
			GND	7	8	GND					P1	GND	20
					P1	SPI_MISO	21	13	9	9
					P1	GPIO_GEN6	22	6	25	25
					P1	SPI_SCLK	23	14	11	11
					P1	SPI_CE0_N	24	10	8	8
					P1	GND	25
					P1	SPI_CE1_N	26	11	7	7
					P5	5V	1
					P5	3.3V	2
					P5	GPIO_GEN7	3	17	28	28
					P5	GPIO_GEN8	4	18	29	29
					P5	GPIO_GEN9	5	19	30	30
					P5	GPIO_GEN10	6	20	31	31
					P5	GND	7
					P5	GND	8

## rpi rev3
J8 (#1)
System	Mcu	Logic	Name	Physical		Name	Logic	Mcu	System
			3.3V	1	2	5V
2	2	8	GPIO2/SDA1	3	4	5V
3	3	9	GPIO3/SCL1	5	6	GND
4	4	7	GPIO4/GPCLK0	7	8	GPIO14/TXD0	15	14	14
			GND	9	10	GPIO15/RXD0	16	15	15
17	17	0	GPIO17	11	12	GPIO18/PCMCLK	1	18	18
27	27	2	GPIO27	13	14	GND
22	22	3	GPIO22	15	16	GPIO23	4	23	23
			3.3V	17	18	GPIO24	5	24	24
10	10	12	GPIO10/SPI0MOSI	19	20	GND
9	9	13	GPIO9/SPI0MISO	21	22	GPIO25	6	25	25
11	11	14	GPIO11/SPI0SCLK	23	24	GPIO8/SPI0CE0	10	8	8
			GND	25	26	GPIO7/SPI0CE1	11	7	7
0	0	30	GPIO0/SDA0	27	28	GPIO1/SCL0	31	1	1
5	5	21	GPIO5/GPCLK1	29	30	GND
6	6	22	GPIO6/GPCLK2	31	32	GPIO12/PWM0	26	12	12
13	13	23	GPIO13/PWM1	33	34	GND
19	19	24	GPIO19/PCMFS	35	36	GPIO16	27	16	16
26	26	25	GPIO26	37	38	GPIO20/PCMDIN	28	20	20
			GND	39	40	GPIO21/PCMDOUT	29	21	21

## rpi - work C++
Schéma	rev1	rev2	rev3	Phys.	Conn.	Nom	Type	logical	mcu	system	row	column	input	output	alt0	alt1	alt2	alt3	alt4	alt5		input	output	alt0	alt1	alt2	alt3	alt4	alt5	Code C++
3.3V	X	X	X	1	P1/J8	3.3V	TypePower	-1	-1	-1	1	1	3.3V								3.3V	{ModeInput,"3.3V"}								{TypePower,{-1,-1,-1,1,1},{{ModeInput,"3.3V"}}},
I2C_SDA1		X	X	3	P1/J8	GPIO2	TypeGpio	8	2	2	2	1	GPIO2	GPIO2	SDA1	SA3					GPIO2/SDA1	{ModeInput,"GPIO2"}	,{ModeOutput,"GPIO2"}	,{ModeAlt0,"SDA1"}	,{ModeAlt1,"SA3"}					{TypeGpio,{8,2,2,2,1},{{ModeInput,"GPIO2"},{ModeOutput,"GPIO2"},{ModeAlt0,"SDA1"},{ModeAlt1,"SA3"}}},
I2C_SCL1		X	X	5	P1/J8	GPIO3	TypeGpio	9	3	3	3	1	GPIO3	GPIO3	SCL1	SA2					GPIO3/SCL1	{ModeInput,"GPIO3"}	,{ModeOutput,"GPIO3"}	,{ModeAlt0,"SCL1"}	,{ModeAlt1,"SA2"}					{TypeGpio,{9,3,3,3,1},{{ModeInput,"GPIO3"},{ModeOutput,"GPIO3"},{ModeAlt0,"SCL1"},{ModeAlt1,"SA2"}}},
GPIO_GCLK	X	X	X	7	P1/J8	GPIO4	TypeGpio	7	4	4	4	1	GPIO4	GPIO4	GPCLK0	SA1				ARMTDI	GPIO4/GPCLK0	{ModeInput,"GPIO4"}	,{ModeOutput,"GPIO4"}	,{ModeAlt0,"GPCLK0"}	,{ModeAlt1,"SA1"}				,{ModeAlt5,"ARMTDI"}	{TypeGpio,{7,4,4,4,1},{{ModeInput,"GPIO4"},{ModeOutput,"GPIO4"},{ModeAlt0,"GPCLK0"},{ModeAlt1,"SA1"},{ModeAlt5,"ARMTDI"}}},
GND	X	X	X	9	P1/J8	GND	TypePower	-1	-1	-1	5	1	GND								GND	{ModeInput,"GND"}								{TypePower,{-1,-1,-1,5,1},{{ModeInput,"GND"}}},
GPIO_GEN0	X	X	X	11	P1/J8	GPIO17	TypeGpio	0	17	17	6	1	GPIO17	GPIO17		SD9		RTS0	SPI1CE1	RTS1	GPIO17	{ModeInput,"GPIO17"}	,{ModeOutput,"GPIO17"}		,{ModeAlt1,"SD9"}		,{ModeAlt3,"RTS0"}	,{ModeAlt4,"SPI1CE1"}	,{ModeAlt5,"RTS1"}	{TypeGpio,{0,17,17,6,1},{{ModeInput,"GPIO17"},{ModeOutput,"GPIO17"},{ModeAlt1,"SD9"},{ModeAlt3,"RTS0"},{ModeAlt4,"SPI1CE1"},{ModeAlt5,"RTS1"}}},
GPIO_GEN2		X	X	13	P1/J8	GPIO27	TypeGpio	2	27	27	7	1	GPIO27	GPIO27				SD1DAT3	ARMTMS		GPIO27	{ModeInput,"GPIO27"}	,{ModeOutput,"GPIO27"}				,{ModeAlt3,"SD1DAT3"}	,{ModeAlt4,"ARMTMS"}		{TypeGpio,{2,27,27,7,1},{{ModeInput,"GPIO27"},{ModeOutput,"GPIO27"},{ModeAlt3,"SD1DAT3"},{ModeAlt4,"ARMTMS"}}},
GPIO_GEN3	X	X	X	15	P1/J8	GPIO22	TypeGpio	3	22	22	8	1	GPIO22	GPIO22		SD14		SD1CLK	ARMTRST		GPIO22	{ModeInput,"GPIO22"}	,{ModeOutput,"GPIO22"}		,{ModeAlt1,"SD14"}		,{ModeAlt3,"SD1CLK"}	,{ModeAlt4,"ARMTRST"}		{TypeGpio,{3,22,22,8,1},{{ModeInput,"GPIO22"},{ModeOutput,"GPIO22"},{ModeAlt1,"SD14"},{ModeAlt3,"SD1CLK"},{ModeAlt4,"ARMTRST"}}},
3.3V	X	X	X	17	P1/J8	3.3V	TypePower	-1	-1	-1	9	1	3.3V								3.3V	{ModeInput,"3.3V"}								{TypePower,{-1,-1,-1,9,1},{{ModeInput,"3.3V"}}},
SPI_MOSI	X	X	X	19	P1/J8	GPIO10	TypeGpio	12	10	10	10	1	GPIO10	GPIO10	SPI0MOSI	SD2					GPIO10/SPI0MOSI	{ModeInput,"GPIO10"}	,{ModeOutput,"GPIO10"}	,{ModeAlt0,"SPI0MOSI"}	,{ModeAlt1,"SD2"}					{TypeGpio,{12,10,10,10,1},{{ModeInput,"GPIO10"},{ModeOutput,"GPIO10"},{ModeAlt0,"SPI0MOSI"},{ModeAlt1,"SD2"}}},
SPI_MISO	X	X	X	21	P1/J8	GPIO9	TypeGpio	13	9	9	11	1	GPIO9	GPIO9	SPI0MISO	SD1					GPIO9/SPI0MISO	{ModeInput,"GPIO9"}	,{ModeOutput,"GPIO9"}	,{ModeAlt0,"SPI0MISO"}	,{ModeAlt1,"SD1"}					{TypeGpio,{13,9,9,11,1},{{ModeInput,"GPIO9"},{ModeOutput,"GPIO9"},{ModeAlt0,"SPI0MISO"},{ModeAlt1,"SD1"}}},
SPI_SCLK	X	X	X	23	P1/J8	GPIO11	TypeGpio	14	11	11	12	1	GPIO11	GPIO11	SPI0SCLK	SD3					GPIO11/SPI0SCLK	{ModeInput,"GPIO11"}	,{ModeOutput,"GPIO11"}	,{ModeAlt0,"SPI0SCLK"}	,{ModeAlt1,"SD3"}					{TypeGpio,{14,11,11,12,1},{{ModeInput,"GPIO11"},{ModeOutput,"GPIO11"},{ModeAlt0,"SPI0SCLK"},{ModeAlt1,"SD3"}}},
GND	X	X	X	25	P1/J8	GND	TypePower	-1	-1	-1	13	1	GND								GND	{ModeInput,"GND"}								{TypePower,{-1,-1,-1,13,1},{{ModeInput,"GND"}}},
I2C_SDA0			X	27	P1/J8	GPIO0	TypeGpio	30	0	0	14	1	GPIO0	GPIO0	SDA0	SA5					GPIO0/SDA0	{ModeInput,"GPIO0"}	,{ModeOutput,"GPIO0"}	,{ModeAlt0,"SDA0"}	,{ModeAlt1,"SA5"}					{TypeGpio,{30,0,0,14,1},{{ModeInput,"GPIO0"},{ModeOutput,"GPIO0"},{ModeAlt0,"SDA0"},{ModeAlt1,"SA5"}}},
GPIO_GEN11			X	29	P1/J8	GPIO5	TypeGpio	21	5	5	15	1	GPIO5	GPIO5	GPCLK1	SA0				ARMTDO	GPIO5/GPCLK1	{ModeInput,"GPIO5"}	,{ModeOutput,"GPIO5"}	,{ModeAlt0,"GPCLK1"}	,{ModeAlt1,"SA0"}				,{ModeAlt5,"ARMTDO"}	{TypeGpio,{21,5,5,15,1},{{ModeInput,"GPIO5"},{ModeOutput,"GPIO5"},{ModeAlt0,"GPCLK1"},{ModeAlt1,"SA0"},{ModeAlt5,"ARMTDO"}}},
LAN_RUN			X	31	P1/J8	GPIO6	TypeGpio	22	6	6	16	1	GPIO6	LAN_RUN	GPCLK2	SOE				ARMRTCK	GPIO6/GPCLK2	{ModeInput,"GPIO6"}	,{ModeOutput,"LAN_RUN "}	,{ModeAlt0,"GPCLK2"}	,{ModeAlt1,"SOE"}				,{ModeAlt5,"ARMRTCK"}	{TypeGpio,{22,6,6,16,1},{{ModeInput,"GPIO6"},{ModeOutput,"LAN_RUN "},{ModeAlt0,"GPCLK2"},{ModeAlt1,"SOE"},{ModeAlt5,"ARMRTCK"}}},
GPIO_GEN12			X	33	P1/J8	GPIO13	TypeGpio	23	13	13	17	1	GPIO13	GPIO13	PWM1	SD5				ARMTCK	GPIO13/PWM1	{ModeInput,"GPIO13"}	,{ModeOutput,"GPIO13"}	,{ModeAlt0,"PWM1"}	,{ModeAlt1,"SD5"}				,{ModeAlt5,"ARMTCK"}	{TypeGpio,{23,13,13,17,1},{{ModeInput,"GPIO13"},{ModeOutput,"GPIO13"},{ModeAlt0,"PWM1"},{ModeAlt1,"SD5"},{ModeAlt5,"ARMTCK"}}},
GPIO_GEN13			X	35	P1/J8	GPIO19	TypeGpio	24	19	19	18	1	GPIO19	GPIO19	PCMFS	SD11		BSSCLK	SPI1MISO	PWM1	GPIO19/PCMFS	{ModeInput,"GPIO19"}	,{ModeOutput,"GPIO19"}	,{ModeAlt0,"PCMFS"}	,{ModeAlt1,"SD11"}		,{ModeAlt3,"BSSCLK"}	,{ModeAlt4,"SPI1MISO"}	,{ModeAlt5,"PWM1"}	{TypeGpio,{24,19,19,18,1},{{ModeInput,"GPIO19"},{ModeOutput,"GPIO19"},{ModeAlt0,"PCMFS"},{ModeAlt1,"SD11"},{ModeAlt3,"BSSCLK"},{ModeAlt4,"SPI1MISO"},{ModeAlt5,"PWM1"}}},
GPIO_GEN14			X	37	P1/J8	GPIO26	TypeGpio	25	26	26	19	1	GPIO26	GPIO26				SD1DAT2	ARMTDI		GPIO26	{ModeInput,"GPIO26"}	,{ModeOutput,"GPIO26"}				,{ModeAlt3,"SD1DAT2"}	,{ModeAlt4,"ARMTDI"}		{TypeGpio,{25,26,26,19,1},{{ModeInput,"GPIO26"},{ModeOutput,"GPIO26"},{ModeAlt3,"SD1DAT2"},{ModeAlt4,"ARMTDI"}}},
GND			X	39	P1/J8	GND	TypePower	-1	-1	-1	20	1	GND								GND	{ModeInput,"GND"}								{TypePower,{-1,-1,-1,20,1},{{ModeInput,"GND"}}},
5V	X	X	X	2	P1/J8	5V	TypePower	-1	-1	-1	1	2	5V								5V	{ModeInput,"5V"}								{TypePower,{-1,-1,-1,1,2},{{ModeInput,"5V"}}},
5V	X	X	X	4	P1/J8	5V	TypePower	-1	-1	-1	2	2	5V								5V	{ModeInput,"5V"}								{TypePower,{-1,-1,-1,2,2},{{ModeInput,"5V"}}},
GND	X	X	X	6	P1/J8	GND	TypePower	-1	-1	-1	3	2	GND								GND	{ModeInput,"GND"}								{TypePower,{-1,-1,-1,3,2},{{ModeInput,"GND"}}},
UART_TXD0	X	X	X	8	P1/J8	GPIO14	TypeGpio	15	14	14	4	2	GPIO14	GPIO14	TXD0	SD6				TXD1	GPIO14/TXD0	{ModeInput,"GPIO14"}	,{ModeOutput,"GPIO14"}	,{ModeAlt0,"TXD0"}	,{ModeAlt1,"SD6"}				,{ModeAlt5,"TXD1"}	{TypeGpio,{15,14,14,4,2},{{ModeInput,"GPIO14"},{ModeOutput,"GPIO14"},{ModeAlt0,"TXD0"},{ModeAlt1,"SD6"},{ModeAlt5,"TXD1"}}},
UART_RXD0	X	X	X	10	P1/J8	GPIO15	TypeGpio	16	15	15	5	2	GPIO15	GPIO15	RXD0	SD7				RXD1	GPIO15/RXD0	{ModeInput,"GPIO15"}	,{ModeOutput,"GPIO15"}	,{ModeAlt0,"RXD0"}	,{ModeAlt1,"SD7"}				,{ModeAlt5,"RXD1"}	{TypeGpio,{16,15,15,5,2},{{ModeInput,"GPIO15"},{ModeOutput,"GPIO15"},{ModeAlt0,"RXD0"},{ModeAlt1,"SD7"},{ModeAlt5,"RXD1"}}},
GPIO_GEN1	X	X	X	12	P1/J8	GPIO18	TypeGpio	1	18	18	6	2	GPIO18	GPIO18	PCMCLK	SD10		BSMOSI	SPI1CE0	PWM0	GPIO18/PCMCLK	{ModeInput,"GPIO18"}	,{ModeOutput,"GPIO18"}	,{ModeAlt0,"PCMCLK"}	,{ModeAlt1,"SD10"}		,{ModeAlt3,"BSMOSI"}	,{ModeAlt4,"SPI1CE0"}	,{ModeAlt5,"PWM0"}	{TypeGpio,{1,18,18,6,2},{{ModeInput,"GPIO18"},{ModeOutput,"GPIO18"},{ModeAlt0,"PCMCLK"},{ModeAlt1,"SD10"},{ModeAlt3,"BSMOSI"},{ModeAlt4,"SPI1CE0"},{ModeAlt5,"PWM0"}}},
GND	X	X	X	14	P1/J8	GND	TypePower	-1	-1	-1	7	2	GND								GND	{ModeInput,"GND"}								{TypePower,{-1,-1,-1,7,2},{{ModeInput,"GND"}}},
GPIO_GEN4	X	X	X	16	P1/J8	GPIO23	TypeGpio	4	23	23	8	2	GPIO23	GPIO23		SD15		SD1CMD	ARMRTCK		GPIO23	{ModeInput,"GPIO23"}	,{ModeOutput,"GPIO23"}		,{ModeAlt1,"SD15"}		,{ModeAlt3,"SD1CMD"}	,{ModeAlt4,"ARMRTCK"}		{TypeGpio,{4,23,23,8,2},{{ModeInput,"GPIO23"},{ModeOutput,"GPIO23"},{ModeAlt1,"SD15"},{ModeAlt3,"SD1CMD"},{ModeAlt4,"ARMRTCK"}}},
GPIO_GEN5	X	X	X	18	P1/J8	GPIO24	TypeGpio	5	24	24	9	2	GPIO24	GPIO24		SD16		SD1DAT0	ARMTDO		GPIO24	{ModeInput,"GPIO24"}	,{ModeOutput,"GPIO24"}		,{ModeAlt1,"SD16"}		,{ModeAlt3,"SD1DAT0"}	,{ModeAlt4,"ARMTDO"}		{TypeGpio,{5,24,24,9,2},{{ModeInput,"GPIO24"},{ModeOutput,"GPIO24"},{ModeAlt1,"SD16"},{ModeAlt3,"SD1DAT0"},{ModeAlt4,"ARMTDO"}}},
GND	X	X	X	20	P1/J8	GND	TypePower	-1	-1	-1	10	2	GND								GND	{ModeInput,"GND"}								{TypePower,{-1,-1,-1,10,2},{{ModeInput,"GND"}}},
GPIO_GEN6	X	X	X	22	P1/J8	GPIO25	TypeGpio	6	25	25	11	2	GPIO25	GPIO25		SD17		SD1DAT1	ARMTCK		GPIO25	{ModeInput,"GPIO25"}	,{ModeOutput,"GPIO25"}		,{ModeAlt1,"SD17"}		,{ModeAlt3,"SD1DAT1"}	,{ModeAlt4,"ARMTCK"}		{TypeGpio,{6,25,25,11,2},{{ModeInput,"GPIO25"},{ModeOutput,"GPIO25"},{ModeAlt1,"SD17"},{ModeAlt3,"SD1DAT1"},{ModeAlt4,"ARMTCK"}}},
SPI_CE0_N	X	X	X	24	P1/J8	GPIO8	TypeGpio	10	8	8	12	2	GPIO8	GPIO8	SPI0CE0	SD0					GPIO8/SPI0CE0	{ModeInput,"GPIO8"}	,{ModeOutput,"GPIO8"}	,{ModeAlt0,"SPI0CE0"}	,{ModeAlt1,"SD0"}					{TypeGpio,{10,8,8,12,2},{{ModeInput,"GPIO8"},{ModeOutput,"GPIO8"},{ModeAlt0,"SPI0CE0"},{ModeAlt1,"SD0"}}},
SPI_CE1_N	X	X	X	26	P1/J8	GPIO7	TypeGpio	11	7	7	13	2	GPIO7	GPIO7	SPI0CE1	SWE					GPIO7/SPI0CE1	{ModeInput,"GPIO7"}	,{ModeOutput,"GPIO7"}	,{ModeAlt0,"SPI0CE1"}	,{ModeAlt1,"SWE"}					{TypeGpio,{11,7,7,13,2},{{ModeInput,"GPIO7"},{ModeOutput,"GPIO7"},{ModeAlt0,"SPI0CE1"},{ModeAlt1,"SWE"}}},
I2C_SCL0			X	28	P1/J8	GPIO1	TypeGpio	31	1	1	14	2	GPIO1	GPIO1	SCL0	SA4					GPIO1/SCL0	{ModeInput,"GPIO1"}	,{ModeOutput,"GPIO1"}	,{ModeAlt0,"SCL0"}	,{ModeAlt1,"SA4"}					{TypeGpio,{31,1,1,14,2},{{ModeInput,"GPIO1"},{ModeOutput,"GPIO1"},{ModeAlt0,"SCL0"},{ModeAlt1,"SA4"}}},
GND			X	30	P1/J8	GND	TypePower	-1	-1	-1	15	2	GND								GND	{ModeInput,"GND"}								{TypePower,{-1,-1,-1,15,2},{{ModeInput,"GND"}}},
GPIO_GEN15			X	32	P1/J8	GPIO12	TypeGpio	26	12	12	16	2	GPIO12	GPIO12	PWM0	SD4				ARMTMS	GPIO12/PWM0	{ModeInput,"GPIO12"}	,{ModeOutput,"GPIO12"}	,{ModeAlt0,"PWM0"}	,{ModeAlt1,"SD4"}				,{ModeAlt5,"ARMTMS"}	{TypeGpio,{26,12,12,16,2},{{ModeInput,"GPIO12"},{ModeOutput,"GPIO12"},{ModeAlt0,"PWM0"},{ModeAlt1,"SD4"},{ModeAlt5,"ARMTMS"}}},
GND			X	34	P1/J8	GND	TypePower	-1	-1	-1	17	2	GND								GND	{ModeInput,"GND"}								{TypePower,{-1,-1,-1,17,2},{{ModeInput,"GND"}}},
STATUS_LED			X	36	P1/J8	GPIO16	TypeGpio	27	16	16	18	2	GPIO16	STAT_LED		SD8		CTS0	SPI1CE2	CTS1	GPIO16	{ModeInput,"GPIO16"}	,{ModeOutput,"STAT_LED"}		,{ModeAlt1,"SD8"}		,{ModeAlt3,"CTS0"}	,{ModeAlt4,"SPI1CE2"}	,{ModeAlt5,"CTS1"}	{TypeGpio,{27,16,16,18,2},{{ModeInput,"GPIO16"},{ModeOutput,"STAT_LED"},{ModeAlt1,"SD8"},{ModeAlt3,"CTS0"},{ModeAlt4,"SPI1CE2"},{ModeAlt5,"CTS1"}}},
GPIO_GEN17			X	38	P1/J8	GPIO20	TypeGpio	28	20	20	19	2	GPIO20	GPIO20	PCMDIN	SD12		BSMISO	SPI1MOSI	GPCLK0	GPIO20/PCMDIN	{ModeInput,"GPIO20"}	,{ModeOutput,"GPIO20"}	,{ModeAlt0,"PCMDIN"}	,{ModeAlt1,"SD12"}		,{ModeAlt3,"BSMISO"}	,{ModeAlt4,"SPI1MOSI"}	,{ModeAlt5,"GPCLK0"}	{TypeGpio,{28,20,20,19,2},{{ModeInput,"GPIO20"},{ModeOutput,"GPIO20"},{ModeAlt0,"PCMDIN"},{ModeAlt1,"SD12"},{ModeAlt3,"BSMISO"},{ModeAlt4,"SPI1MOSI"},{ModeAlt5,"GPCLK0"}}},
GPIO_GEN18			X	40	P1/J8	GPIO21	TypeGpio	29	21	21	20	2	GPIO21	GPIO21	PCMDOUT	SD13		BSCE	SPI1SCLK	GPCLK1	GPIO21/PCMDOUT	{ModeInput,"GPIO21"}	,{ModeOutput,"GPIO21"}	,{ModeAlt0,"PCMDOUT"}	,{ModeAlt1,"SD13"}		,{ModeAlt3,"BSCE"}	,{ModeAlt4,"SPI1SCLK"}	,{ModeAlt5,"GPCLK1"}	{TypeGpio,{29,21,21,20,2},{{ModeInput,"GPIO21"},{ModeOutput,"GPIO21"},{ModeAlt0,"PCMDOUT"},{ModeAlt1,"SD13"},{ModeAlt3,"BSCE"},{ModeAlt4,"SPI1SCLK"},{ModeAlt5,"GPCLK1"}}},
I2C_SDA0	X			3	P1	GPIO0	TypeGpio	8	0	0	2	1	GPIO0	GPIO0	SDA0	SA5					GPIO0/SDA0	{ModeInput,"GPIO0"}	,{ModeOutput,"GPIO0"}	,{ModeAlt0,"SDA0"}	,{ModeAlt1,"SA5"}					{TypeGpio,{8,0,0,2,1},{{ModeInput,"GPIO0"},{ModeOutput,"GPIO0"},{ModeAlt0,"SDA0"},{ModeAlt1,"SA5"}}},
I2C_SCL0	X			5	P1	GPIO1	TypeGpio	9	1	1	3	1	GPIO1	GPIO1	SCL0	SA4					GPIO1/SCL0	{ModeInput,"GPIO1"}	,{ModeOutput,"GPIO1"}	,{ModeAlt0,"SCL0"}	,{ModeAlt1,"SA4"}					{TypeGpio,{9,1,1,3,1},{{ModeInput,"GPIO1"},{ModeOutput,"GPIO1"},{ModeAlt0,"SCL0"},{ModeAlt1,"SA4"}}},
GPIO_GEN2	X			13	P1	GPIO21	TypeGpio	2	21	21	7	1	GPIO21	GPIO21	PCMDOUT	SD13		BSCE	SPI1SCLK	GPCLK1	GPIO21/PCMDOUT	{ModeInput,"GPIO21"}	,{ModeOutput,"GPIO21"}	,{ModeAlt0,"PCMDOUT"}	,{ModeAlt1,"SD13"}		,{ModeAlt3,"BSCE"}	,{ModeAlt4,"SPI1SCLK"}	,{ModeAlt5,"GPCLK1"}	{TypeGpio,{2,21,21,7,1},{{ModeInput,"GPIO21"},{ModeOutput,"GPIO21"},{ModeAlt0,"PCMDOUT"},{ModeAlt1,"SD13"},{ModeAlt3,"BSCE"},{ModeAlt4,"SPI1SCLK"},{ModeAlt5,"GPCLK1"}}},
5V		X		1	P5	5V	TypePower	-1	-1	-1	1	1	5V								5V	{ModeInput,"5V "}								{TypePower,{-1,-1,-1,1,1},{{ModeInput,"5V "}}},
GPIO_GEN7		X		3	P5	GPIO28	TypeGpio	17	28	28	2	1	GPIO28	GPIO28							GPIO28	{ModeInput,"GPIO28"}	,{ModeOutput,"GPIO28"}							{TypeGpio,{17,28,28,2,1},{{ModeInput,"GPIO28"},{ModeOutput,"GPIO28"}}},
GPIO_GEN9		X		5	P5	GPIO30	TypeGpio	19	30	30	3	1	GPIO30	GPIO30							GPIO30	{ModeInput,"GPIO30"}	,{ModeOutput,"GPIO30"}							{TypeGpio,{19,30,30,3,1},{{ModeInput,"GPIO30"},{ModeOutput,"GPIO30"}}},
GND		X		7	P5	GND	TypePower	-1	-1	-1	4	1	GND								GND	{ModeInput,"GND "}								{TypePower,{-1,-1,-1,4,1},{{ModeInput,"GND "}}},
3.3V		X		2	P5	3.3V	TypePower	-1	-1	-1	1	2	3.3V								3.3V	{ModeInput,"3.3V"}								{TypePower,{-1,-1,-1,1,2},{{ModeInput,"3.3V"}}},
GPIO_GEN8		X		4	P5	GPIO29	TypeGpio	18	29	29	2	2	GPIO29	GPIO29							GPIO29	{ModeInput,"GPIO29"}	,{ModeOutput,"GPIO29"}							{TypeGpio,{18,29,29,2,2},{{ModeInput,"GPIO29"},{ModeOutput,"GPIO29"}}},
GPIO_GEN10		X		6	P5	GPIO31	TypeGpio	20	31	31	3	2	GPIO31	GPIO31							GPIO31	{ModeInput,"GPIO31"}	,{ModeOutput,"GPIO31"}							{TypeGpio,{20,31,31,3,2},{{ModeInput,"GPIO31"},{ModeOutput,"GPIO31"}}},
GND		X		8	P5	GND	TypePower	-1	-1	-1	4	2	GND								GND	{ModeInput,"GND "}								{TypePower,{-1,-1,-1,4,2},{{ModeInput,"GND "}}},