## nanopi
CON1 (#1)					CON2 (#2)
M1+	M1	Neo	System	Mcu	Logic	Name	Physical		Name	Logic	Mcu	System	Neo	M1	M1+		Core2	Core	System	Mcu	Logic	Name	Physical		Name	Logic	Mcu	System	Core	Core2
X	X	X				3.3V	1	2	5V				X	X	X		X	X				5V	1	2					X	X
X	X	X	12	12	8	I2C0SDA/GPIOA12	3	4	5V				X	X	X		X	X				USB-DP1	3	4					X	X
X	X	X	11	11	9	I2C0SCL/GPIOA11	5	6	GND				X	X	X		X	X				USB-DM1	5	6					X	X
X	X	X	203	91	7	GPIOG11	7	8	UART1TX/GPIOG6	15	86	198	X	X	X		X	X				USB-DP2	7	8					X	X
X	X	X				GND	9	10	UART1RX/GPIOG7	16	87	199	X	X	X		X	X				USB-DM2	9	10					X	X
X	X	X	0	0	0	UART2TX/GPIOA0	11	12	PWM1/GPIOA6	1	6	6	X	X	X		X	X	363	105	20	GPIOL11/IR_RX	11	12					X	X
X	X	X	2	2	2	UART2RTS/GPIOA2	13	14	GND				X	X	X		X	X	17	17	11	SPDIFOUT/GPIOA17	13	14					X	X
X	X	X	3	3	3	UART2CTS/GPIOA3	15	16	UART1RTS/GPIOG8	4	88	200	X	X	X		X	X	18	18	31	PCM0SYNC/I2S0LRCK/GPIOA18	15	16					X	X
X	X	X					17	18	UART1CTS/GPIOG9	5	89	201	X	X	X		X	X	19	19	30	PCM0CLK/I2S0BCK/GPIOA19	17	18	UART0TX/GPIOA4	17	4	4	X	X
X	X	X	64	22	12	SPI0MOSI/GPIOC0	19	20	GND				X	X	X		X	X	20	20	21	PCM0DOUT/I2S0SDOUT/GPIOA20	19	20	UART0RX/GPIOA5	18	5	5	X	X
X	X	X	65	23	13	SPI0MISO/GPIOC1	21	22	UART2RX/GPIOA1	6	1	1	X	X	X		X	X	21	21	22	PCM0DIN/I2S0SDIN/GPIOA21	21	22	5V				X	X
X	X	X	66	24	14	SPI0CLK/GPIOC2	23	24	SPI0CS/GPIOC3	10	25	67	X	X	X		X	X				GND	23	24	GND				X	X
X	X					GND	25	26	SPDIFOUT/GPIOA17	11	17	17		X	X
X	X		19	19	30	I2C1SDA/GPIOA19	27	28	I2C1SCL/GPIOA18	31	18	18		X	X
X	X		20	20	21	GPIOA20	29	30	GND					X	X
X	X		21	21	22	GPIOA21	31	32	GPIOA7	26	7	7		X
	X		8	8	23	GPIOA8	33	34	GND					X	X
	X		16	16	24	UART3CTS/SPI1MISO/GPIOA16	35	36	UART3TX/SPI1CS/GPIOA13	27	13	13		X
X	X		9	9	25	GPIOA9	37	38	UART3RTS/SPI1MOSI/GPIOA15	28	15	15		X
X	X					GND	39	40	UART3RX/SPI1CLK/GPIOA14	29	14	14		X
DBG_UART (#2)
X	X	X				GND	1
X	X	X				5V	2
X	X	X	4	4	17	UART0TX/GPIOA4	3
X	X	X	5	5	18	UART0RX/GPIOA5	4
INNER (#3)
X	X	X	10	10	19	STAT_LED/GPIOA10	1
X	X	X	362	104	32	PWR_LED/GPIOL10	2
X	X		355	97	33	GPIOL3/K1	3
X	X		363	105	20	GPIOL11/IR_RX	4
CON2 (#4)
		X				5V	1
		X				USB-DP1	2
		X				USB-DM1	3		Registres PIO Soc H3 et N° Linux				start
		X				USB-DP2	4		Base	PORT	size	@	H3	Linux
		X				USB-DM2	5		0x01C20800	A	22	0	0	0
		X	363	105	20	GPIOL11/IR_RX	6			B	0	24	22	32
		X	17	17	11	SPDIFOUT/GPIOA17	7			C	17	48	22	64
		X	18	18	31	PCM0SYNC/I2S0LRCK/GPIOA18	8			D	18	6C	39	96
		X	19	19	30	PCM0CLK/I2S0BCK/GPIOA19	9			E	16	90	57	128				69	140
		X	20	20	21	PCM0DOUT/I2S0SDOUT/GPIOA20	10			F	7	B4	73	160
		X	21	21	22	PCM0DIN/I2S0SDIN/GPIOA21	11			G	14	D8	80	192
		X				GND	12		0x01F02C00	L	12	0	94	352

## nanopi - work C++
#	Schéma	Core	Core2	Neo	M1	M1+	Phys.	Conn.	Port	#	Nom	Type	logical	mcu	system	row	column	input	output	func2	func3	func6	input	output	func2	func3	func6	Code C++
	UART2_TX/GPIOA0	X	X	X	X	X	11	CON1	A	0	A0	TypeGpio	0	0	0	6	1	GPIOA0	GPIOA0	UART2TX	JTAGMS	PAEINT0	{ModeInput,"GPIOA0"}	,{ModeOutput,"GPIOA0"}	,{ModeAlt2,"UART2TX"}	,{ModeAlt3,"JTAGMS"}	,{ModeAlt6,"PAEINT0"}	{TypeGpio,{0,0,0,6,1},{{ModeInput,"GPIOA0"},{ModeOutput,"GPIOA0"},{ModeAlt2,"UART2TX"},{ModeAlt3,"JTAGMS"},{ModeAlt6,"PAEINT0"}}},
	UART2_RX/GPIOA1	X	X	X	X	X	22	CON1	A	1	A1	TypeGpio	6	1	1	11	2	GPIOA1	GPIOA1	UART2RX	JTAGCK	PAEINT1	{ModeInput,"GPIOA1"}	,{ModeOutput,"GPIOA1"}	,{ModeAlt2,"UART2RX"}	,{ModeAlt3,"JTAGCK"}	,{ModeAlt6,"PAEINT1"}	{TypeGpio,{6,1,1,11,2},{{ModeInput,"GPIOA1"},{ModeOutput,"GPIOA1"},{ModeAlt2,"UART2RX"},{ModeAlt3,"JTAGCK"},{ModeAlt6,"PAEINT1"}}},
	UART2_RTS/GPIOA2	X	X	X	X	X	13	CON1	A	2	A2	TypeGpio	2	2	2	7	1	GPIOA2	GPIOA2	UART2RTS	JTAGDO	PAEINT2	{ModeInput,"GPIOA2"}	,{ModeOutput,"GPIOA2"}	,{ModeAlt2,"UART2RTS"}	,{ModeAlt3,"JTAGDO"}	,{ModeAlt6,"PAEINT2"}	{TypeGpio,{2,2,2,7,1},{{ModeInput,"GPIOA2"},{ModeOutput,"GPIOA2"},{ModeAlt2,"UART2RTS"},{ModeAlt3,"JTAGDO"},{ModeAlt6,"PAEINT2"}}},
	UART2_CTS/GPIOA3	X	X	X	X	X	15	CON1	A	3	A3	TypeGpio	3	3	3	8	1	GPIOA3	GPIOA3	UART2CTS	JTAGDI	PAEINT3	{ModeInput,"GPIOA3"}	,{ModeOutput,"GPIOA3"}	,{ModeAlt2,"UART2CTS"}	,{ModeAlt3,"JTAGDI"}	,{ModeAlt6,"PAEINT3"}	{TypeGpio,{3,3,3,8,1},{{ModeInput,"GPIOA3"},{ModeOutput,"GPIOA3"},{ModeAlt2,"UART2CTS"},{ModeAlt3,"JTAGDI"},{ModeAlt6,"PAEINT3"}}},
	UART0_TX/GPIOA4			X	X	X	3	DBG	A	4	A4	TypeGpio	17	4	4	3	1	GPIOA4	GPIOA4	UART0TX		PAEINT4	{ModeInput,"GPIOA4"}	,{ModeOutput,"GPIOA4"}	,{ModeAlt2,"UART0TX"}		,{ModeAlt6,"PAEINT4"}	{TypeGpio,{17,4,4,3,1},{{ModeInput,"GPIOA4"},{ModeOutput,"GPIOA4"},{ModeAlt2,"UART0TX"},{ModeAlt6,"PAEINT4"}}},
	UART0_RX/GPIOA5			X	X	X	4	DBG	A	5	A5	TypeGpio	18	5	5	4	1	GPIOA5	GPIOA5	UART0RX	PWM0	PAEINT5	{ModeInput,"GPIOA5"}	,{ModeOutput,"GPIOA5"}	,{ModeAlt2,"UART0RX"}	,{ModeAlt3,"PWM0"}	,{ModeAlt6,"PAEINT5"}	{TypeGpio,{18,5,5,4,1},{{ModeInput,"GPIOA5"},{ModeOutput,"GPIOA5"},{ModeAlt2,"UART0RX"},{ModeAlt3,"PWM0"},{ModeAlt6,"PAEINT5"}}},
	PWM1/GPIOA6	X	X	X	X	X	12	CON1	A	6	A6	TypeGpio	1	6	6	6	2	GPIOA6	GPIOA6	SIMPWREN	PWM1	PAEINT6	{ModeInput,"GPIOA6"}	,{ModeOutput,"GPIOA6"}	,{ModeAlt2,"SIMPWREN"}	,{ModeAlt3,"PWM1"}	,{ModeAlt6,"PAEINT6"}	{TypeGpio,{1,6,6,6,2},{{ModeInput,"GPIOA6"},{ModeOutput,"GPIOA6"},{ModeAlt2,"SIMPWREN"},{ModeAlt3,"PWM1"},{ModeAlt6,"PAEINT6"}}},
	GPIOA7				X		32	CON1	A	7	A7	TypeGpio	26	7	7	16	2	GPIOA7	GPIOA7	SIMCLK		PAEINT7	{ModeInput,"GPIOA7"}	,{ModeOutput,"GPIOA7"}	,{ModeAlt2,"SIMCLK"}		,{ModeAlt6,"PAEINT7"}	{TypeGpio,{26,7,7,16,2},{{ModeInput,"GPIOA7"},{ModeOutput,"GPIOA7"},{ModeAlt2,"SIMCLK"},{ModeAlt6,"PAEINT7"}}},
	GPIOA8				X		33	CON1	A	8	A8	TypeGpio	23	8	8	17	1	GPIOA8	GPIOA8	SIMDATA		PAEINT8	{ModeInput,"GPIOA8"}	,{ModeOutput,"GPIOA8"}	,{ModeAlt2,"SIMDATA"}		,{ModeAlt6,"PAEINT8"}	{TypeGpio,{23,8,8,17,1},{{ModeInput,"GPIOA8"},{ModeOutput,"GPIOA8"},{ModeAlt2,"SIMDATA"},{ModeAlt6,"PAEINT8"}}},
	GPIOA9				X	X	37	CON1	A	9	A9	TypeGpio	25	9	9	19	1	GPIOA9	GPIOA9	SIMRST		PAEINT9	{ModeInput,"GPIOA9"}	,{ModeOutput,"GPIOA9"}	,{ModeAlt2,"SIMRST"}		,{ModeAlt6,"PAEINT9"}	{TypeGpio,{25,9,9,19,1},{{ModeInput,"GPIOA9"},{ModeOutput,"GPIOA9"},{ModeAlt2,"SIMRST"},{ModeAlt6,"PAEINT9"}}},
	STATUS-LED/GPIOA10	X	X	X	X	X	1	INNER	A	10	A10	TypeGpio	19	10	10	1	1	GPIOA10	STAT_LED	SIMDET		PAEINT10	{ModeInput,"GPIOA10"}	,{ModeOutput,"STAT_LED"}	,{ModeAlt2,"SIMDET"}		,{ModeAlt6,"PAEINT10"}	{TypeGpio,{19,10,10,1,1},{{ModeInput,"GPIOA10"},{ModeOutput,"STAT_LED"},{ModeAlt2,"SIMDET"},{ModeAlt6,"PAEINT10"}}},
	I2C0_SCL/GPIOA11	X	X	X	X	X	5	CON1	A	11	A11	TypeGpio	9	11	11	3	1	GPIOA11	GPIOA11	TWI0SCK	DITX	PAEINT11	{ModeInput,"GPIOA11"}	,{ModeOutput,"GPIOA11"}	,{ModeAlt2,"TWI0SCK"}	,{ModeAlt3,"DITX"}	,{ModeAlt6,"PAEINT11"}	{TypeGpio,{9,11,11,3,1},{{ModeInput,"GPIOA11"},{ModeOutput,"GPIOA11"},{ModeAlt2,"TWI0SCK"},{ModeAlt3,"DITX"},{ModeAlt6,"PAEINT11"}}},
	I2C0_SDA/GPIOA12	X	X	X	X	X	3	CON1	A	12	A12	TypeGpio	8	12	12	2	1	GPIOA12	GPIOA12	TWI0SDA	DIRX	PAEINT12	{ModeInput,"GPIOA12"}	,{ModeOutput,"GPIOA12"}	,{ModeAlt2,"TWI0SDA"}	,{ModeAlt3,"DIRX"}	,{ModeAlt6,"PAEINT12"}	{TypeGpio,{8,12,12,2,1},{{ModeInput,"GPIOA12"},{ModeOutput,"GPIOA12"},{ModeAlt2,"TWI0SDA"},{ModeAlt3,"DIRX"},{ModeAlt6,"PAEINT12"}}},
	UART3_TX/SPI1_CS/GPIOA13				X		36	CON1	A	13	A13	TypeGpio	27	13	13	18	2	GPIOA13	GPIOA13	SPI1CS	UART3TX	PAEINT13	{ModeInput,"GPIOA13"}	,{ModeOutput,"GPIOA13"}	,{ModeAlt2,"SPI1CS"}	,{ModeAlt3,"UART3TX"}	,{ModeAlt6,"PAEINT13"}	{TypeGpio,{27,13,13,18,2},{{ModeInput,"GPIOA13"},{ModeOutput,"GPIOA13"},{ModeAlt2,"SPI1CS"},{ModeAlt3,"UART3TX"},{ModeAlt6,"PAEINT13"}}},
	UART3_RX/SPI1_CLK/GPIOA14				X		40	CON1	A	14	A14	TypeGpio	29	14	14	20	2	GPIOA14	GPIOA14	SPI1CLK	UART3RX	PAEINT14	{ModeInput,"GPIOA14"}	,{ModeOutput,"GPIOA14"}	,{ModeAlt2,"SPI1CLK"}	,{ModeAlt3,"UART3RX"}	,{ModeAlt6,"PAEINT14"}	{TypeGpio,{29,14,14,20,2},{{ModeInput,"GPIOA14"},{ModeOutput,"GPIOA14"},{ModeAlt2,"SPI1CLK"},{ModeAlt3,"UART3RX"},{ModeAlt6,"PAEINT14"}}},
	UART3_RTS/SPI1_MOSI/GPIOA15				X		38	CON1	A	15	A15	TypeGpio	28	15	15	19	2	GPIOA15	GPIOA15	SPI1MOSI	UART3RTS	PAEINT15	{ModeInput,"GPIOA15"}	,{ModeOutput,"GPIOA15"}	,{ModeAlt2,"SPI1MOSI"}	,{ModeAlt3,"UART3RTS"}	,{ModeAlt6,"PAEINT15"}	{TypeGpio,{28,15,15,19,2},{{ModeInput,"GPIOA15"},{ModeOutput,"GPIOA15"},{ModeAlt2,"SPI1MOSI"},{ModeAlt3,"UART3RTS"},{ModeAlt6,"PAEINT15"}}},
	UART3_CTS/SPI1_MISO/GPIOA16				X		35	CON1	A	16	A16	TypeGpio	24	16	16	18	1	GPIOA16	GPIOA16	SPI1MISO	UART3CTS	PAEINT16	{ModeInput,"GPIOA16"}	,{ModeOutput,"GPIOA16"}	,{ModeAlt2,"SPI1MISO"}	,{ModeAlt3,"UART3CTS"}	,{ModeAlt6,"PAEINT16"}	{TypeGpio,{24,16,16,18,1},{{ModeInput,"GPIOA16"},{ModeOutput,"GPIOA16"},{ModeAlt2,"SPI1MISO"},{ModeAlt3,"UART3CTS"},{ModeAlt6,"PAEINT16"}}},
	SPDIF-OUT/GPIOA17				X	X	26	CON1	A	17	A17	TypeGpio	11	17	17	13	2	GPIOA17	GPIOA17	OWAOUT		PAEINT17	{ModeInput,"GPIOA17"}	,{ModeOutput,"GPIOA17"}	,{ModeAlt2,"OWAOUT"}		,{ModeAlt6,"PAEINT17"}	{TypeGpio,{11,17,17,13,2},{{ModeInput,"GPIOA17"},{ModeOutput,"GPIOA17"},{ModeAlt2,"OWAOUT"},{ModeAlt6,"PAEINT17"}}},
	SPDIF-OUT/GPIOA17			X			7	CON2	A	17	A17	TypeGpio	11	17	17	7	1	GPIOA17	GPIOA17	OWAOUT		PAEINT17	{ModeInput,"GPIOA17"}	,{ModeOutput,"GPIOA17"}	,{ModeAlt2,"OWAOUT"}		,{ModeAlt6,"PAEINT17"}	{TypeGpio,{11,17,17,7,1},{{ModeInput,"GPIOA17"},{ModeOutput,"GPIOA17"},{ModeAlt2,"OWAOUT"},{ModeAlt6,"PAEINT17"}}},
	PCM0_SYNC/I2S0_LRCK/GPIOA18				X	X	28	CON1	A	18	A18	TypeGpio	31	18	18	14	2	GPIOA18	GPIOA18	PCM0SYNC	TWI1SCK	PAEINT18	{ModeInput,"GPIOA18"}	,{ModeOutput,"GPIOA18"}	,{ModeAlt2,"PCM0SYNC"}	,{ModeAlt3,"TWI1SCK"}	,{ModeAlt6,"PAEINT18"}	{TypeGpio,{31,18,18,14,2},{{ModeInput,"GPIOA18"},{ModeOutput,"GPIOA18"},{ModeAlt2,"PCM0SYNC"},{ModeAlt3,"TWI1SCK"},{ModeAlt6,"PAEINT18"}}},
	PCM0_SYNC/I2S0_LRCK/GPIOA18			X			8	CON2	A	18	A18	TypeGpio	31	18	18	8	1	GPIOA18	GPIOA18	PCM0SYNC	TWI1SCK	PAEINT18	{ModeInput,"GPIOA18"}	,{ModeOutput,"GPIOA18"}	,{ModeAlt2,"PCM0SYNC"}	,{ModeAlt3,"TWI1SCK"}	,{ModeAlt6,"PAEINT18"}	{TypeGpio,{31,18,18,8,1},{{ModeInput,"GPIOA18"},{ModeOutput,"GPIOA18"},{ModeAlt2,"PCM0SYNC"},{ModeAlt3,"TWI1SCK"},{ModeAlt6,"PAEINT18"}}},
	PCM0_CLK/I2S0_BCK/GPIOA19				X	X	27	CON1	A	19	A19	TypeGpio	30	19	19	14	1	GPIOA19	GPIOA19	PCM0CLK	TWI1SDA	PAEINT19	{ModeInput,"GPIOA19"}	,{ModeOutput,"GPIOA19"}	,{ModeAlt2,"PCM0CLK"}	,{ModeAlt3,"TWI1SDA"}	,{ModeAlt6,"PAEINT19"}	{TypeGpio,{30,19,19,14,1},{{ModeInput,"GPIOA19"},{ModeOutput,"GPIOA19"},{ModeAlt2,"PCM0CLK"},{ModeAlt3,"TWI1SDA"},{ModeAlt6,"PAEINT19"}}},
	PCM0_CLK/I2S0_BCK/GPIOA19			X			9	CON2	A	19	A19	TypeGpio	30	19	19	9	1	GPIOA19	GPIOA19	PCM0CLK	TWI1SDA	PAEINT19	{ModeInput,"GPIOA19"}	,{ModeOutput,"GPIOA19"}	,{ModeAlt2,"PCM0CLK"}	,{ModeAlt3,"TWI1SDA"}	,{ModeAlt6,"PAEINT19"}	{TypeGpio,{30,19,19,9,1},{{ModeInput,"GPIOA19"},{ModeOutput,"GPIOA19"},{ModeAlt2,"PCM0CLK"},{ModeAlt3,"TWI1SDA"},{ModeAlt6,"PAEINT19"}}},
	PCM0_DOUT/I2S0_SDOUT/GPIOA20				X	X	29	CON1	A	20	A20	TypeGpio	21	20	20	15	1	GPIOA20	GPIOA20	PCM0DOUT	SIMVPPEN	PAEINT20	{ModeInput,"GPIOA20"}	,{ModeOutput,"GPIOA20"}	,{ModeAlt2,"PCM0DOUT"}	,{ModeAlt3,"SIMVPPEN"}	,{ModeAlt6,"PAEINT20"}	{TypeGpio,{21,20,20,15,1},{{ModeInput,"GPIOA20"},{ModeOutput,"GPIOA20"},{ModeAlt2,"PCM0DOUT"},{ModeAlt3,"SIMVPPEN"},{ModeAlt6,"PAEINT20"}}},
	PCM0_DOUT/I2S0_SDOUT/GPIOA20			X			10	CON2	A	20	A20	TypeGpio	21	20	20	10	1	GPIOA20	GPIOA20	PCM0DOUT	SIMVPPEN	PAEINT20	{ModeInput,"GPIOA20"}	,{ModeOutput,"GPIOA20"}	,{ModeAlt2,"PCM0DOUT"}	,{ModeAlt3,"SIMVPPEN"}	,{ModeAlt6,"PAEINT20"}	{TypeGpio,{21,20,20,10,1},{{ModeInput,"GPIOA20"},{ModeOutput,"GPIOA20"},{ModeAlt2,"PCM0DOUT"},{ModeAlt3,"SIMVPPEN"},{ModeAlt6,"PAEINT20"}}},
	PCM0_DIN/I2S0_SDIN/GPIOA21				X	X	31	CON1	A	21	A21	TypeGpio	22	21	21	16	1	GPIOA21	GPIOA21	PCM0DIN	SIMVPPPP	PAEINT21	{ModeInput,"GPIOA21"}	,{ModeOutput,"GPIOA21"}	,{ModeAlt2,"PCM0DIN"}	,{ModeAlt3,"SIMVPPPP"}	,{ModeAlt6,"PAEINT21"}	{TypeGpio,{22,21,21,16,1},{{ModeInput,"GPIOA21"},{ModeOutput,"GPIOA21"},{ModeAlt2,"PCM0DIN"},{ModeAlt3,"SIMVPPPP"},{ModeAlt6,"PAEINT21"}}},
	PCM0_DIN/I2S0_SDIN/GPIOA21			X			11	CON2	A	21	A21	TypeGpio	22	21	21	11	1	GPIOA21	GPIOA21	PCM0DIN	SIMVPPPP	PAEINT21	{ModeInput,"GPIOA21"}	,{ModeOutput,"GPIOA21"}	,{ModeAlt2,"PCM0DIN"}	,{ModeAlt3,"SIMVPPPP"}	,{ModeAlt6,"PAEINT21"}	{TypeGpio,{22,21,21,11,1},{{ModeInput,"GPIOA21"},{ModeOutput,"GPIOA21"},{ModeAlt2,"PCM0DIN"},{ModeAlt3,"SIMVPPPP"},{ModeAlt6,"PAEINT21"}}},
	SPI0_MOSI/GPIOC0	X	X	X	X	X	19	CON1	C	0	C0	TypeGpio	12	22	64	10	1	GPIOC0	GPIOC0	NANDWE	SPI0MOSI		{ModeInput,"GPIOC0"}	,{ModeOutput,"GPIOC0"}	,{ModeAlt2,"NANDWE"}	,{ModeAlt3,"SPI0MOSI"}		{TypeGpio,{12,22,64,10,1},{{ModeInput,"GPIOC0"},{ModeOutput,"GPIOC0"},{ModeAlt2,"NANDWE"},{ModeAlt3,"SPI0MOSI"}}},
	SPI0_MISO/GPIOC1	X	X	X	X	X	21	CON1	C	1	C1	TypeGpio	13	23	65	11	1	GPIOC1	GPIOC1	NANDALE	SPI0MISO		{ModeInput,"GPIOC1"}	,{ModeOutput,"GPIOC1"}	,{ModeAlt2,"NANDALE"}	,{ModeAlt3,"SPI0MISO"}		{TypeGpio,{13,23,65,11,1},{{ModeInput,"GPIOC1"},{ModeOutput,"GPIOC1"},{ModeAlt2,"NANDALE"},{ModeAlt3,"SPI0MISO"}}},
	SPI0_CLK/GPIOC2	X	X	X	X	X	23	CON1	C	2	C2	TypeGpio	14	24	66	12	1	GPIOC2	GPIOC2	NANDCLE	SPI0CLK		{ModeInput,"GPIOC2"}	,{ModeOutput,"GPIOC2"}	,{ModeAlt2,"NANDCLE"}	,{ModeAlt3,"SPI0CLK"}		{TypeGpio,{14,24,66,12,1},{{ModeInput,"GPIOC2"},{ModeOutput,"GPIOC2"},{ModeAlt2,"NANDCLE"},{ModeAlt3,"SPI0CLK"}}},
	SPI0_CS/GPIOC3	X	X	X	X	X	24	CON1	C	3	C3	TypeGpio	10	25	67	12	2	GPIOC3	GPIOC3	NANDCE1	SPI0CS		{ModeInput,"GPIOC3"}	,{ModeOutput,"GPIOC3"}	,{ModeAlt2,"NANDCE1"}	,{ModeAlt3,"SPI0CS"}		{TypeGpio,{10,25,67,12,2},{{ModeInput,"GPIOC3"},{ModeOutput,"GPIOC3"},{ModeAlt2,"NANDCE1"},{ModeAlt3,"SPI0CS"}}},
	UART1_TX/GPIOG6	X	X	X	X	X	8	CON1	G	6	G6	TypeGpio	15	86	198	4	2	GPIOG6	GPIOG6	UART1TX		PGEINT6	{ModeInput,"GPIOG6"}	,{ModeOutput,"GPIOG6"}	,{ModeAlt2,"UART1TX"}		,{ModeAlt6,"PGEINT6"}	{TypeGpio,{15,86,198,4,2},{{ModeInput,"GPIOG6"},{ModeOutput,"GPIOG6"},{ModeAlt2,"UART1TX"},{ModeAlt6,"PGEINT6"}}},
	UART1_RX/GPIOG7	X	X	X	X	X	10	CON1	G	7	G7	TypeGpio	16	87	199	5	2	GPIOG7	GPIOG7	UART1RX		PGEINT7	{ModeInput,"GPIOG7"}	,{ModeOutput,"GPIOG7"}	,{ModeAlt2,"UART1RX"}		,{ModeAlt6,"PGEINT7"}	{TypeGpio,{16,87,199,5,2},{{ModeInput,"GPIOG7"},{ModeOutput,"GPIOG7"},{ModeAlt2,"UART1RX"},{ModeAlt6,"PGEINT7"}}},
	UART1_RTS/GPIOG8	X	X	X	X	X	16	CON1	G	8	G8	TypeGpio	4	88	200	8	2	GPIOG8	GPIOG8	UART1RTS		PGEINT8	{ModeInput,"GPIOG8"}	,{ModeOutput,"GPIOG8"}	,{ModeAlt2,"UART1RTS"}		,{ModeAlt6,"PGEINT8"}	{TypeGpio,{4,88,200,8,2},{{ModeInput,"GPIOG8"},{ModeOutput,"GPIOG8"},{ModeAlt2,"UART1RTS"},{ModeAlt6,"PGEINT8"}}},
	UART1_CTS/GPIOG9	X	X	X	X	X	18	CON1	G	9	G9	TypeGpio	5	89	201	9	2	GPIOG9	GPIOG9	UART1CTS		PGEINT9	{ModeInput,"GPIOG9"}	,{ModeOutput,"GPIOG9"}	,{ModeAlt2,"UART1CTS"}		,{ModeAlt6,"PGEINT9"}	{TypeGpio,{5,89,201,9,2},{{ModeInput,"GPIOG9"},{ModeOutput,"GPIOG9"},{ModeAlt2,"UART1CTS"},{ModeAlt6,"PGEINT9"}}},
	GPIOG11	X	X	X	X	X	7	CON1	G	11	G11	TypeGpio	7	91	203	4	1	GPIOG11	GPIOG11	PCM1CLK		PGEINT11	{ModeInput,"GPIOG11"}	,{ModeOutput,"GPIOG11"}	,{ModeAlt2,"PCM1CLK"}		,{ModeAlt6,"PGEINT11"}	{TypeGpio,{7,91,203,4,1},{{ModeInput,"GPIOG11"},{ModeOutput,"GPIOG11"},{ModeAlt2,"PCM1CLK"},{ModeAlt6,"PGEINT11"}}},
	GPIOL3/K1				X	X	3	INNER	L	3	L3	TypeGpio	33	97	355	3	1	BUT_K1	GPIOL3	SUARTRX		PLEINT3	{ModeInput,"BUT_K1"}	,{ModeOutput,"GPIOL3"}	,{ModeAlt2,"SUARTRX"}		,{ModeAlt6,"PLEINT3"}	{TypeGpio,{33,97,355,3,1},{{ModeInput,"BUT_K1"},{ModeOutput,"GPIOL3"},{ModeAlt2,"SUARTRX"},{ModeAlt6,"PLEINT3"}}},
	POWER-LED/GPIOL10	X	X	X	X	X	2	INNER	L	10	L10	TypeGpio	32	104	362	2	1	GPIOL10	PWR_LED	SPWM		PLEINT10	{ModeInput,"GPIOL10"}	,{ModeOutput,"PWR_LED"}	,{ModeAlt2,"SPWM"}		,{ModeAlt6,"PLEINT10"}	{TypeGpio,{32,104,362,2,1},{{ModeInput,"GPIOL10"},{ModeOutput,"PWR_LED"},{ModeAlt2,"SPWM"},{ModeAlt6,"PLEINT10"}}},
	GPIOL11/IR-RX			X			6	CON2	L	11	L11	TypeGpio	20	105	363	6	1	GPIOL11	GPIOL11	SCIRRX		PLEINT11	{ModeInput,"GPIOL11"}	,{ModeOutput,"GPIOL11"}	,{ModeAlt2,"SCIRRX"}		,{ModeAlt6,"PLEINT11"}	{TypeGpio,{20,105,363,6,1},{{ModeInput,"GPIOL11"},{ModeOutput,"GPIOL11"},{ModeAlt2,"SCIRRX"},{ModeAlt6,"PLEINT11"}}},
	GPIOL11/IR-RX				X	X	4	INNER	L	11	L11	TypeGpio	20	105	363	4	1	IR_RX	GPIOL11	SCIRRX		PLEINT11	{ModeInput,"IR_RX"}	,{ModeOutput,"GPIOL11"}	,{ModeAlt2,"SCIRRX"}		,{ModeAlt6,"PLEINT11"}	{TypeGpio,{20,105,363,4,1},{{ModeInput,"IR_RX"},{ModeOutput,"GPIOL11"},{ModeAlt2,"SCIRRX"},{ModeAlt6,"PLEINT11"}}},
	NC					X	32	CON1			NC	TypeNotConnected	-1	-1	-1	16	2	NC					{ModeInput,"NC"}					{TypeNotConnected,{-1,-1,-1,16,2},{{ModeInput,"NC"}}},
	NC					X	33	CON1			NC	TypeNotConnected	-1	-1	-1	17	1	NC					{ModeInput,"NC"}					{TypeNotConnected,{-1,-1,-1,17,1},{{ModeInput,"NC"}}},
	NC					X	35	CON1			NC	TypeNotConnected	-1	-1	-1	18	1	NC					{ModeInput,"NC"}					{TypeNotConnected,{-1,-1,-1,18,1},{{ModeInput,"NC"}}},
	NC					X	36	CON1			NC	TypeNotConnected	-1	-1	-1	18	2	NC					{ModeInput,"NC"}					{TypeNotConnected,{-1,-1,-1,18,2},{{ModeInput,"NC"}}},
	NC					X	38	CON1			NC	TypeNotConnected	-1	-1	-1	19	2	NC					{ModeInput,"NC"}					{TypeNotConnected,{-1,-1,-1,19,2},{{ModeInput,"NC"}}},
	NC					X	40	CON1			NC	TypeNotConnected	-1	-1	-1	20	2	NC					{ModeInput,"NC"}					{TypeNotConnected,{-1,-1,-1,20,2},{{ModeInput,"NC"}}},
	SYS_3.3V	X	X	X	X	X	1	CON1			3.3V	TypePower	-1	-1	-1	1	1	3.3V					{ModeInput,"3.3V"}					{TypePower,{-1,-1,-1,1,1},{{ModeInput,"3.3V"}}},
	VDD_5V	X	X	X	X	X	2	CON1			5V	TypePower	-1	-1	-1	1	2	5V					{ModeInput,"5V"}					{TypePower,{-1,-1,-1,1,2},{{ModeInput,"5V"}}},
	VDD_5V	X	X	X	X	X	4	CON1			5V	TypePower	-1	-1	-1	2	2	5V					{ModeInput,"5V"}					{TypePower,{-1,-1,-1,2,2},{{ModeInput,"5V"}}},
	GND	X	X	X	X	X	6	CON1			GND	TypePower	-1	-1	-1	3	2	GND					{ModeInput,"GND"}					{TypePower,{-1,-1,-1,3,2},{{ModeInput,"GND"}}},
	GND	X	X	X	X	X	9	CON1			GND	TypePower	-1	-1	-1	5	1	GND					{ModeInput,"GND"}					{TypePower,{-1,-1,-1,5,1},{{ModeInput,"GND"}}},
	GND	X	X	X	X	X	14	CON1			GND	TypePower	-1	-1	-1	7	2	GND					{ModeInput,"GND"}					{TypePower,{-1,-1,-1,7,2},{{ModeInput,"GND"}}},
	SYS_3.3V	X	X	X	X	X	17	CON1			3.3V	TypePower	-1	-1	-1	9	1	3.3V					{ModeInput,"3.3V"}					{TypePower,{-1,-1,-1,9,1},{{ModeInput,"3.3V"}}},
	GND	X	X	X	X	X	20	CON1			GND	TypePower	-1	-1	-1	10	2	GND					{ModeInput,"GND"}					{TypePower,{-1,-1,-1,10,2},{{ModeInput,"GND"}}},
	GND				X	X	25	CON1			GND	TypePower	-1	-1	-1	13	1	GND					{ModeInput,"GND"}					{TypePower,{-1,-1,-1,13,1},{{ModeInput,"GND"}}},
	GND				X	X	30	CON1			GND	TypePower	-1	-1	-1	15	2	GND					{ModeInput,"GND"}					{TypePower,{-1,-1,-1,15,2},{{ModeInput,"GND"}}},
	GND				X	X	34	CON1			GND	TypePower	-1	-1	-1	17	2	GND					{ModeInput,"GND"}					{TypePower,{-1,-1,-1,17,2},{{ModeInput,"GND"}}},
	GND				X	X	39	CON1			GND	TypePower	-1	-1	-1	20	1	GND					{ModeInput,"GND"}					{TypePower,{-1,-1,-1,20,1},{{ModeInput,"GND"}}},
	VDD_5V			X			1	CON2			5V	TypePower	-1	-1	-1	1	1	5V					{ModeInput,"5V"}					{TypePower,{-1,-1,-1,1,1},{{ModeInput,"5V"}}},
	GND			X			12	CON2			GND	TypePower	-1	-1	-1	12	1	GND					{ModeInput,"GND"}					{TypePower,{-1,-1,-1,12,1},{{ModeInput,"GND"}}},
	GND			X	X	X	1	DBG			GND	TypePower	-1	-1	-1	1	1	GND					{ModeInput,"GND"}					{TypePower,{-1,-1,-1,1,1},{{ModeInput,"GND"}}},
	VDD_5V			X	X	X	2	DBG			5V	TypePower	-1	-1	-1	2	1	5V					{ModeInput,"5V"}					{TypePower,{-1,-1,-1,2,1},{{ModeInput,"5V"}}},
	USB-DP1			X			2	CON2			USB-DP1	TypeUsb	-1	-1	-1	2	1	USB-DP1					{ModeInput,"USB-DP1"}					{TypeUsb,{-1,-1,-1,2,1},{{ModeInput,"USB-DP1"}}},
	USB-DM1			X			3	CON2			USB-DM1	TypeUsb	-1	-1	-1	3	1	USB-DM1					{ModeInput,"USB-DM1"}					{TypeUsb,{-1,-1,-1,3,1},{{ModeInput,"USB-DM1"}}},
	USB-DP2			X			4	CON2			USB-DP2	TypeUsb	-1	-1	-1	4	1	USB-DP2					{ModeInput,"USB-DP2"}					{TypeUsb,{-1,-1,-1,4,1},{{ModeInput,"USB-DP2"}}},
	USB-DM2			X			5	CON2			USB-DM2	TypeUsb	-1	-1	-1	5	1	USB-DM2					{ModeInput,"USB-DM2"}					{TypeUsb,{-1,-1,-1,5,1},{{ModeInput,"USB-DM2"}}},

	con2	12
2	VDD_5V	X	X				1	J2			5V	TypePower	-1	-1	-1	1	1	5V					{ModeInput,"5V"}					{TypePower,{-1,-1,-1,1,1},{{ModeInput,"5V"}}},
56	USB-DP1	X	X				3	J2			USB-DP1	TypeUsb	-1	-1	-1	2	1	USB-DP1					{ModeInput,"USB-DP1"}					{TypeUsb,{-1,-1,-1,2,1},{{ModeInput,"USB-DP1"}}},
57	USB-DM1	X	X				5	J2			USB-DM1	TypeUsb	-1	-1	-1	3	1	USB-DM1					{ModeInput,"USB-DM1"}					{TypeUsb,{-1,-1,-1,3,1},{{ModeInput,"USB-DM1"}}},
58	USB-DP2	X	X				7	J2			USB-DP2	TypeUsb	-1	-1	-1	4	1	USB-DP2					{ModeInput,"USB-DP2"}					{TypeUsb,{-1,-1,-1,4,1},{{ModeInput,"USB-DP2"}}},
59	USB-DM2	X	X				9	J2			USB-DM2	TypeUsb	-1	-1	-1	5	1	USB-DM2					{ModeInput,"USB-DM2"}					{TypeUsb,{-1,-1,-1,5,1},{{ModeInput,"USB-DM2"}}},
60	GPIOL11/IR-RX	X	X				11	J2	L	11	L11	TypeGpio	20	105	363	6	1	GPIOL11	GPIOL11	SCIRRX		PLEINT11	{ModeInput,"GPIOL11"}	,{ModeOutput,"GPIOL11"}	,{ModeAlt2,"SCIRRX"}		,{ModeAlt6,"PLEINT11"}	{TypeGpio,{20,105,363,6,1},{{ModeInput,"GPIOL11"},{ModeOutput,"GPIOL11"},{ModeAlt2,"SCIRRX"},{ModeAlt6,"PLEINT11"}}},
61	SPDIF-OUT/GPIOA17	X	X				13	J2	A	17	A17	TypeGpio	11	17	17	7	1	GPIOA17	GPIOA17	OWAOUT		PAEINT17	{ModeInput,"GPIOA17"}	,{ModeOutput,"GPIOA17"}	,{ModeAlt2,"OWAOUT"}		,{ModeAlt6,"PAEINT17"}	{TypeGpio,{11,17,17,7,1},{{ModeInput,"GPIOA17"},{ModeOutput,"GPIOA17"},{ModeAlt2,"OWAOUT"},{ModeAlt6,"PAEINT17"}}},
62	PCM0_SYNC/I2S0_LRCK/GPIOA18	X	X				15	J2	A	18	A18	TypeGpio	31	18	18	8	1	GPIOA18	GPIOA18	PCM0SYNC	TWI1SCK	PAEINT18	{ModeInput,"GPIOA18"}	,{ModeOutput,"GPIOA18"}	,{ModeAlt2,"PCM0SYNC"}	,{ModeAlt3,"TWI1SCK"}	,{ModeAlt6,"PAEINT18"}	{TypeGpio,{31,18,18,8,1},{{ModeInput,"GPIOA18"},{ModeOutput,"GPIOA18"},{ModeAlt2,"PCM0SYNC"},{ModeAlt3,"TWI1SCK"},{ModeAlt6,"PAEINT18"}}},
63	PCM0_CLK/I2S0_BCK/GPIOA19	X	X				17	J2	A	19	A19	TypeGpio	30	19	19	9	1	GPIOA19	GPIOA19	PCM0CLK	TWI1SDA	PAEINT19	{ModeInput,"GPIOA19"}	,{ModeOutput,"GPIOA19"}	,{ModeAlt2,"PCM0CLK"}	,{ModeAlt3,"TWI1SDA"}	,{ModeAlt6,"PAEINT19"}	{TypeGpio,{30,19,19,9,1},{{ModeInput,"GPIOA19"},{ModeOutput,"GPIOA19"},{ModeAlt2,"PCM0CLK"},{ModeAlt3,"TWI1SDA"},{ModeAlt6,"PAEINT19"}}},
64	PCM0_DOUT/I2S0_SDOUT/GPIOA20	X	X				19	J2	A	20	A20	TypeGpio	21	20	20	10	1	GPIOA20	GPIOA20	PCM0DOUT	SIMVPPEN	PAEINT20	{ModeInput,"GPIOA20"}	,{ModeOutput,"GPIOA20"}	,{ModeAlt2,"PCM0DOUT"}	,{ModeAlt3,"SIMVPPEN"}	,{ModeAlt6,"PAEINT20"}	{TypeGpio,{21,20,20,10,1},{{ModeInput,"GPIOA20"},{ModeOutput,"GPIOA20"},{ModeAlt2,"PCM0DOUT"},{ModeAlt3,"SIMVPPEN"},{ModeAlt6,"PAEINT20"}}},
65	PCM0_DIN/I2S0_SDIN/GPIOA21	X	X				21	J2	A	21	A21	TypeGpio	22	21	21	11	1	GPIOA21	GPIOA21	PCM0DIN	SIMVPPPP	PAEINT21	{ModeInput,"GPIOA21"}	,{ModeOutput,"GPIOA21"}	,{ModeAlt2,"PCM0DIN"}	,{ModeAlt3,"SIMVPPPP"}	,{ModeAlt6,"PAEINT21"}	{TypeGpio,{22,21,21,11,1},{{ModeInput,"GPIOA21"},{ModeOutput,"GPIOA21"},{ModeAlt2,"PCM0DIN"},{ModeAlt3,"SIMVPPPP"},{ModeAlt6,"PAEINT21"}}},
5	GND	X	X				23	J2			GND	TypePower	-1	-1	-1	12	1	GND					{ModeInput,"GND"}					{TypePower,{-1,-1,-1,12,1},{{ModeInput,"GND"}}},
71	UART3_RTS/SPI1_MOSI/GPIOA15	X	X				2	J2	A	15	A15	TypeGpio	28	15	15	1	2	GPIOA15	GPIOA15	SPI1MOSI	UART3RTS	PAEINT15	{ModeInput,"GPIOA15"}	,{ModeOutput,"GPIOA15"}	,{ModeAlt2,"SPI1MOSI"}	,{ModeAlt3,"UART3RTS"}	,{ModeAlt6,"PAEINT15"}	{TypeGpio,{28,15,15,1,2},{{ModeInput,"GPIOA15"},{ModeOutput,"GPIOA15"},{ModeAlt2,"SPI1MOSI"},{ModeAlt3,"UART3RTS"},{ModeAlt6,"PAEINT15"}}},
68	UART3_CTS/SPI1_MISO/GPIOA16	X	X				4	J2	A	16	A16	TypeGpio	24	16	16	2	2	GPIOA16	GPIOA16	SPI1MISO	UART3CTS	PAEINT16	{ModeInput,"GPIOA16"}	,{ModeOutput,"GPIOA16"}	,{ModeAlt2,"SPI1MISO"}	,{ModeAlt3,"UART3CTS"}	,{ModeAlt6,"PAEINT16"}	{TypeGpio,{24,16,16,2,2},{{ModeInput,"GPIOA16"},{ModeOutput,"GPIOA16"},{ModeAlt2,"SPI1MISO"},{ModeAlt3,"UART3CTS"},{ModeAlt6,"PAEINT16"}}},
72	UART3_RX/SPI1_CLK/GPIOA14	X	X				6	J2	A	14	A14	TypeGpio	29	14	14	3	2	GPIOA14	GPIOA14	SPI1CLK	UART3RX	PAEINT14	{ModeInput,"GPIOA14"}	,{ModeOutput,"GPIOA14"}	,{ModeAlt2,"SPI1CLK"}	,{ModeAlt3,"UART3RX"}	,{ModeAlt6,"PAEINT14"}	{TypeGpio,{29,14,14,3,2},{{ModeInput,"GPIOA14"},{ModeOutput,"GPIOA14"},{ModeAlt2,"SPI1CLK"},{ModeAlt3,"UART3RX"},{ModeAlt6,"PAEINT14"}}},
69	UART3_TX/SPI1_CS/GPIOA13	X	X				8	J2	A	13	A13	TypeGpio	27	13	13	4	2	GPIOA13	GPIOA13	SPI1CS	UART3TX	PAEINT13	{ModeInput,"GPIOA13"}	,{ModeOutput,"GPIOA13"}	,{ModeAlt2,"SPI1CS"}	,{ModeAlt3,"UART3TX"}	,{ModeAlt6,"PAEINT13"}	{TypeGpio,{27,13,13,4,2},{{ModeInput,"GPIOA13"},{ModeOutput,"GPIOA13"},{ModeAlt2,"SPI1CS"},{ModeAlt3,"UART3TX"},{ModeAlt6,"PAEINT13"}}},
78	SND-MICP	X	X				10	J2			SND-MP	TypeSound	-1	-1	-1	5	2	SND-MP					{ModeInput,"SND-MP"}					{TypeSound,{-1,-1,-1,5,2},{{ModeInput,"SND-MP"}}},
79	SND-MICP	X	X				12	J2			SND-MN	TypeSound	-1	-1	-1	6	2	SND-MN					{ModeInput,"SND-MN"}					{TypeSound,{-1,-1,-1,6,2},{{ModeInput,"SND-MN"}}},
80	SND-LOUTR	X	X				14	J2			SND-LR	TypeSound	-1	-1	-1	7	2	SND-LR					{ModeInput,"SND-LR"}					{TypeSound,{-1,-1,-1,7,2},{{ModeInput,"SND-LR"}}},
81	SND-LOUTL	X	X				16	J2			SND-LL	TypeSound	-1	-1	-1	8	2	SND-LL					{ModeInput,"SND-LL"}					{TypeSound,{-1,-1,-1,8,2},{{ModeInput,"SND-LL"}}},
53	UART0_RX/GPIOA5	X	X				18	J2	A	5	A5	TypeGpio	18	5	5	9	2	GPIOA5	GPIOA5	UART0RX	PWM0	PAEINT5	{ModeInput,"GPIOA5"}	,{ModeOutput,"GPIOA5"}	,{ModeAlt2,"UART0RX"}	,{ModeAlt3,"PWM0"}	,{ModeAlt6,"PAEINT5"}	{TypeGpio,{18,5,5,9,2},{{ModeInput,"GPIOA5"},{ModeOutput,"GPIOA5"},{ModeAlt2,"UART0RX"},{ModeAlt3,"PWM0"},{ModeAlt6,"PAEINT5"}}},
52	UART0_TX/GPIOA4	X	X				20	J2	A	4	A4	TypeGpio	17	4	4	10	2	GPIOA4	GPIOA4	UART0TX		PAEINT20	{ModeInput,"GPIOA4"}	,{ModeOutput,"GPIOA4"}	,{ModeAlt2,"UART0TX"}		,{ModeAlt6,"PAEINT20"}	{TypeGpio,{17,4,4,10,2},{{ModeInput,"GPIOA4"},{ModeOutput,"GPIOA4"},{ModeAlt2,"UART0TX"},{ModeAlt6,"PAEINT20"}}},
2	VDD_5V	X	X				22	J2			5V	TypePower	-1	-1	-1	11	2	5V					{ModeInput,"5V"}					{TypePower,{-1,-1,-1,11,2},{{ModeInput,"5V"}}},
5	GND	X	X				24	J2			GND	TypePower	-1	-1	-1	12	2	GND					{ModeInput,"GND"}					{TypePower,{-1,-1,-1,12,2},{{ModeInput,"GND"}}},

	con3-core	13
82	LINK_LED	X	X				1	J3			NET-LNK	TypeNet	-1	-1	-1	1	1	NET-LNK					{ModeInput,"NET-LNK"}					{TypeNet,{-1,-1,-1,1,1},{{ModeInput,"NET-LNK"}}},
84	EPHY-TXP	X					3	J3			NET-TXP	TypeNet	-1	-1	-1	2	1	NET-TXP					{ModeInput,"NET-TXP"}					{TypeNet,{-1,-1,-1,2,1},{{ModeInput,"NET-TXP"}}},
85	EPHY-RXP	X					5	J3			NET-RXP	TypeNet	-1	-1	-1	3	1	NET-RXP					{ModeInput,"NET-RXP"}					{TypeNet,{-1,-1,-1,3,1},{{ModeInput,"NET-RXP"}}},
75	NC	X					7	J3			NC	TypeNotConnected	-1	-1	-1	4	1	NC					{ModeInput,"NC"}					{TypeNotConnected,{-1,-1,-1,4,1},{{ModeInput,"NC"}}},
75	NC	X					9	J3			NC	TypeNotConnected	-1	-1	-1	5	1	NC					{ModeInput,"NC"}					{TypeNotConnected,{-1,-1,-1,5,1},{{ModeInput,"NC"}}},
5	GND	X	X				11	J3			GND	TypePower	-1	-1	-1	6	1	GND					{ModeInput,"GND"}					{TypePower,{-1,-1,-1,6,1},{{ModeInput,"GND"}}},
76	USB-DP3	X	X				13	J3			USB-DP3	TypeUsb	-1	-1	-1	7	1	USB-DP3					{ModeInput,"USB-DP3"}					{TypeUsb,{-1,-1,-1,7,1},{{ModeInput,"USB-DP3"}}},
77	USB-DM3	X	X				15	J3			USB-DM3	TypeUsb	-1	-1	-1	8	1	USB-DM3					{ModeInput,"USB-DM3"}					{TypeUsb,{-1,-1,-1,8,1},{{ModeInput,"USB-DM3"}}},
2	VDD_5V	X	X				17	J3			5V	TypePower	-1	-1	-1	9	1	5V					{ModeInput,"5V"}					{TypePower,{-1,-1,-1,9,1},{{ModeInput,"5V"}}},
2	VDD_5V	X	X				19	J3			5V	TypePower	-1	-1	-1	10	1	5V					{ModeInput,"5V"}					{TypePower,{-1,-1,-1,10,1},{{ModeInput,"5V"}}},
83	SPEED_LED	X	X				2	J3			NET-SPD	TypeNet	-1	-1	-1	1	2	NET-SPD					{ModeInput,"NET-SPD"}					{TypeNet,{-1,-1,-1,1,2},{{ModeInput,"NET-SPD"}}},
86	EPHY-TXN	X					4	J3			NET-TXN	TypeNet	-1	-1	-1	2	2	NET-TXN					{ModeInput,"NET-TXN"}					{TypeNet,{-1,-1,-1,2,2},{{ModeInput,"NET-TXN"}}},
87	EPHY-RXN	X					6	J3			NET-RXN	TypeNet	-1	-1	-1	3	2	NET-RXN					{ModeInput,"NET-RXN"}					{TypeNet,{-1,-1,-1,3,2},{{ModeInput,"NET-RXN"}}},
75	NC	X					8	J3			NC	TypeNotConnected	-1	-1	-1	4	2	NC					{ModeInput,"NC"}					{TypeNotConnected,{-1,-1,-1,4,2},{{ModeInput,"NC"}}},
75	NC	X					10	J3			NC	TypeNotConnected	-1	-1	-1	5	2	NC					{ModeInput,"NC"}					{TypeNotConnected,{-1,-1,-1,5,2},{{ModeInput,"NC"}}},
5	GND	X	X				12	J3			GND	TypePower	-1	-1	-1	6	2	GND					{ModeInput,"GND"}					{TypePower,{-1,-1,-1,6,2},{{ModeInput,"GND"}}},
66	GPIOA7	X	X				14	J3	A	7	A7	TypeGpio	26	7	7	7	2	GPIOA7	GPIOA7	SIMCLK		PAEINT7	{ModeInput,"GPIOA7"}	,{ModeOutput,"GPIOA7"}	,{ModeAlt2,"SIMCLK"}		,{ModeAlt6,"PAEINT7"}	{TypeGpio,{26,7,7,7,2},{{ModeInput,"GPIOA7"},{ModeOutput,"GPIOA7"},{ModeAlt2,"SIMCLK"},{ModeAlt6,"PAEINT7"}}},
96	PE12/CSI_SCK/TWI2_SCK	X	X				16	J3	E	12	E12	TypeGpio	34	69	140	8	2	GPIOE12	GPIOE12	CSISCK	I2C2SCK		{ModeInput,"GPIOE12"}	,{ModeOutput,"GPIOE12"}	,{ModeAlt2,"CSISCK"}	,{ModeAlt3,"I2C2SCK"}		{TypeGpio,{34,69,140,8,2},{{ModeInput,"GPIOE12"},{ModeOutput,"GPIOE12"},{ModeAlt2,"CSISCK"},{ModeAlt3,"I2C2SCK"}}},
97	PE13/CSI_SDA/TWI2_SDA	X	X				18	J3	E	13	E13	TypeGpio	35	70	141	9	2	GPIOE13	GPIOE13	CSISDA	I2C2SDA		{ModeInput,"GPIOE13"}	,{ModeOutput,"GPIOE13"}	,{ModeAlt2,"CSISDA"}	,{ModeAlt3,"I2C2SDA"}		{TypeGpio,{35,70,141,9,2},{{ModeInput,"GPIOE13"},{ModeOutput,"GPIOE13"},{ModeAlt2,"CSISDA"},{ModeAlt3,"I2C2SDA"}}},
1	SYS_3.3V	X	X				20	J3			3.3V	TypePower	-1	-1	-1	10	2	3.3V					{ModeInput,"3.3V"}					{TypePower,{-1,-1,-1,10,2},{{ModeInput,"3.3V"}}},

	con3-core2	14
82	LINK_LED	X	X				1	J3			NET-LNK	TypeNet	-1	-1	-1	1	1	NET-LNK					{ModeInput,"NET-LNK"}					{TypeNet,{-1,-1,-1,1,1},{{ModeInput,"NET-LNK"}}},
88	TRD1+		X				3	J3			NET-D1P	TypeNet	-1	-1	-1	2	1	NET-D1P					{ModeInput,"NET-D1P"}					{TypeNet,{-1,-1,-1,2,1},{{ModeInput,"NET-D1P"}}},
89	TRD2+		X				5	J3			NET-D2P	TypeNet	-1	-1	-1	3	1	NET-D2P					{ModeInput,"NET-D2P"}					{TypeNet,{-1,-1,-1,3,1},{{ModeInput,"NET-D2P"}}},
90	TRD3+		X				7	J3			NET-D3P	TypeNet	-1	-1	-1	4	1	NET-D3P					{ModeInput,"NET-D3P"}					{TypeNet,{-1,-1,-1,4,1},{{ModeInput,"NET-D3P"}}},
91	TRD4+		X				9	J3			NET-D4P	TypeNet	-1	-1	-1	5	1	NET-D4P					{ModeInput,"NET-D4P"}					{TypeNet,{-1,-1,-1,5,1},{{ModeInput,"NET-D4P"}}},
5	GND	X	X				11	J3			GND	TypePower	-1	-1	-1	6	1	GND					{ModeInput,"GND"}					{TypePower,{-1,-1,-1,6,1},{{ModeInput,"GND"}}},
76	USB-DP3	X	X				13	J3			USB-DP3	TypeUsb	-1	-1	-1	7	1	USB-DP3					{ModeInput,"USB-DP3"}					{TypeUsb,{-1,-1,-1,7,1},{{ModeInput,"USB-DP3"}}},
77	USB-DM3	X	X				15	J3			USB-DM3	TypeUsb	-1	-1	-1	8	1	USB-DM3					{ModeInput,"USB-DM3"}					{TypeUsb,{-1,-1,-1,8,1},{{ModeInput,"USB-DM3"}}},
2	VDD_5V	X	X				17	J3			5V	TypePower	-1	-1	-1	9	1	5V					{ModeInput,"5V"}					{TypePower,{-1,-1,-1,9,1},{{ModeInput,"5V"}}},
2	VDD_5V	X	X				19	J3			5V	TypePower	-1	-1	-1	10	1	5V					{ModeInput,"5V"}					{TypePower,{-1,-1,-1,10,1},{{ModeInput,"5V"}}},
83	SPEED_LED	X	X				2	J3			NET-SPD	TypeNet	-1	-1	-1	1	2	NET-SPD					{ModeInput,"NET-SPD"}					{TypeNet,{-1,-1,-1,1,2},{{ModeInput,"NET-SPD"}}},
92	TRD1-		X				4	J3			NET-D1N	TypeNet	-1	-1	-1	2	2	NET-D1N					{ModeInput,"NET-D1N"}					{TypeNet,{-1,-1,-1,2,2},{{ModeInput,"NET-D1N"}}},
93	TRD2-		X				6	J3			NET-D2N	TypeNet	-1	-1	-1	3	2	NET-D2N					{ModeInput,"NET-D2N"}					{TypeNet,{-1,-1,-1,3,2},{{ModeInput,"NET-D2N"}}},
94	TRD3-		X				8	J3			NET-D3N	TypeNet	-1	-1	-1	4	2	NET-D3N					{ModeInput,"NET-D3N"}					{TypeNet,{-1,-1,-1,4,2},{{ModeInput,"NET-D3N"}}},
95	TRD4-		X				10	J3			NET-D4N	TypeNet	-1	-1	-1	5	2	NET-D4N					{ModeInput,"NET-D4N"}					{TypeNet,{-1,-1,-1,5,2},{{ModeInput,"NET-D4N"}}},
5	GND	X	X				12	J3			GND	TypePower	-1	-1	-1	6	2	GND					{ModeInput,"GND"}					{TypePower,{-1,-1,-1,6,2},{{ModeInput,"GND"}}},
66	GPIOA7	X	X				14	J3	A	7	A7	TypeGpio	26	7	7	7	2	GPIOA7	GPIOA7	SIMCLK		PAEINT7	{ModeInput,"GPIOA7"}	,{ModeOutput,"GPIOA7"}	,{ModeAlt2,"SIMCLK"}		,{ModeAlt6,"PAEINT7"}	{TypeGpio,{26,7,7,7,2},{{ModeInput,"GPIOA7"},{ModeOutput,"GPIOA7"},{ModeAlt2,"SIMCLK"},{ModeAlt6,"PAEINT7"}}},
96	PE12/CSI_SCK/TWI2_SCK	X	X				16	J3	E	12	E12	TypeGpio	34	69	140	8	2	GPIOE12	GPIOE12	CSISCK	I2C2SCK		{ModeInput,"GPIOE12"}	,{ModeOutput,"GPIOE12"}	,{ModeAlt2,"CSISCK"}	,{ModeAlt3,"I2C2SCK"}		{TypeGpio,{34,69,140,8,2},{{ModeInput,"GPIOE12"},{ModeOutput,"GPIOE12"},{ModeAlt2,"CSISCK"},{ModeAlt3,"I2C2SCK"}}},
97	PE13/CSI_SDA/TWI2_SDA	X	X				18	J3	E	13	E13	TypeGpio	35	70	141	9	2	GPIOE13	GPIOE13	CSISDA	I2C2SDA		{ModeInput,"GPIOE13"}	,{ModeOutput,"GPIOE13"}	,{ModeAlt2,"CSISDA"}	,{ModeAlt3,"I2C2SDA"}		{TypeGpio,{35,70,141,9,2},{{ModeInput,"GPIOE13"},{ModeOutput,"GPIOE13"},{ModeAlt2,"CSISDA"},{ModeAlt3,"I2C2SDA"}}},
1	SYS_3.3V	X	X				20	J3			3.3V	TypePower	-1	-1	-1	10	2	3.3V					{ModeInput,"3.3V"}					{TypePower,{-1,-1,-1,10,2},{{ModeInput,"3.3V"}}},

															mode_id	pin_id	name_id	name	type	type_id		pin_id	logical	mcu	system
															0	76	232	USB-DP3	TypeUsb	2	GPIOE12	96	34	69	140
															0	77	233	USB-DM3	TypeUsb	2	GPIOE13	97	35	70	141
															0	78	234	SND-MP	TypeSound	3
															0	79	235	SND-MN	TypeSound	3
															0	80	236	SND-LR	TypeSound	3
															0	81	237	SND-LL	TypeSound	3
															0	82	238	NET-LNK	TypeNet	6
															0	83	239	NET-SPD	TypeNet	6
															0	84	240	NET-TXP	TypeNet	6
															0	85	241	NET-RXP	TypeNet	6
															0	86	242	NET-TXN	TypeNet	6
															0	87	243	NET-RXN	TypeNet	6
															0	88	244	NET-D1P	TypeNet	6
															0	89	245	NET-D2P	TypeNet	6
															0	90	246	NET-D3P	TypeNet	6
															0	91	247	NET-D4P	TypeNet	6
															0	92	248	NET-D1N	TypeNet	6
															0	93	249	NET-D2N	TypeNet	6
															0	94	250	NET-D3N	TypeNet	6
															0	95	251	NET-D4N	TypeNet	6
															0	96	252	GPIOE12	TypeGpio	0
															0	97	253	GPIOE13	TypeGpio	0
															1	96	252	GPIOE12	TypeGpio	0
															1	97	253	GPIOE13	TypeGpio	0
															6	96	254	CSISCK	TypeGpio	0
															6	97	255	CSISDA	TypeGpio	0
															7	96	256	I2C2SCK	TypeGpio	0
															7	97	257	I2C2SDA	TypeGpio	0

## rpi rev1
P1 (#1)
System	Mcu	Logic	Name	Physical		Name	Logic	Mcu	System		Conn.	Name	Physical	Logic	Mcu	System	r1	r2
			3.3V	1	2	5V					P1	3.3V	1				X
0	0	8	I2C_SDA	3	4	5V					P1	5V	2				X
1	1	9	I2C_SCL	5	6	GND					P1	I2C_SDA	3	8	0	0	X
4	4	7	GPIO_GCLK	7	8	UART_TXD0	15	14	14		P1	5V	4				X
			GND	9	10	UART_RXD0	16	15	15		P1	I2C_SCL	5	9	1	1	X
17	17	0	GPIO_GEN0	11	12	GPIO_GEN1	1	18	18		P1	GND	6				X
21	21	2	GPIO_GEN2	13	14	GND					P1	GPIO_GCLK	7	7	4	4	X
22	22	3	GPIO_GEN3	15	16	GPIO_GEN4	4	23	23		P1	UART_TXD0	8	15	14	14	X
			3.3V	17	18	GPIO_GEN5	5	24	24		P1	GND	9				X
10	10	12	SPI_MOSI	19	20	GND					P1	UART_RXD0	10	16	15	15	X
9	9	13	SPI_MISO	21	22	GPIO_GEN6	6	25	25		P1	GPIO_GEN0	11	0	17	17	X
11	11	14	SPI_SCLK	23	24	SPI_CE0_N	10	8	8		P1	GPIO_GEN1	12	1	18	18	X
			GND	25	26	SPI_CE1_N	11	7	7		P1	GPIO_GEN2	13	2	21	21	X
					P1	GND	14				X
					P1	GPIO_GEN3	15	3	22	22	X
					P1	GPIO_GEN4	16	4	23	23	X
					P1	3.3V	17				X
					P1	GPIO_GEN5	18	5	24	24	X
					P1	SPI_MOSI	19	12	10	10	X
					P1	GND	20				X
					P1	SPI_MISO	21	13	9	9	X
					P1	GPIO_GEN6	22	6	25	25	X
					P1	SPI_SCLK	23	14	11	11	X
					P1	SPI_CE0_N	24	10	8	8	X
					P1	GND	25				X
					P1	SPI_CE1_N	26	11	7	7	X
					P1	3.3V	1					X
					P1	5V	2					X
					P1	I2C_SDA1	3	8	2	2		X
					P1	5V	4					X
					P1	I2C_SCL1	5	9	3	3		X
					P1	GND	6					X
					P1	GPIO_GCLK	7	7	4	4		X
					P1	UART_TXD0	8	15	14	14		X
					P1	GND	9					X
					P1	UART_RXD0	10	16	15	15		X
					P1	GPIO_GEN0	11	0	17	17		X
					P1	GPIO_GEN1	12	1	18	18		X
					P1	GPIO_GEN2	13	2	27	27		X
					P1	GND	14					X
					P1	GPIO_GEN3	15	3	22	22		X
					P1	GPIO_GEN4	16	4	23	23		X
					P1	3.3V	17					X
					P1	GPIO_GEN5	18	5	24	24		X
					P1	SPI_MOSI	19	12	10	10		X
					P1	GND	20					X
					P1	SPI_MISO	21	13	9	9		X
					P1	GPIO_GEN6	22	6	25	25		X
					P1	SPI_SCLK	23	14	11	11		X
					P1	SPI_CE0_N	24	10	8	8		X
					P1	GND	25					X
					P1	SPI_CE1_N	26	11	7	7		X

## rpi rev2
P1 (#1)
System	Mcu	Logic	Name	Physical		Name	Logic	Mcu	System		Conn.	Name	Physical	Logic	Mcu	System
			3.3V	1	2	5V					P1	3.3V	1
2	2	8	I2C_SDA1	3	4	5V					P1	5V	2
3	3	9	I2C_SCL1	5	6	GND					P1	I2C_SDA1	3	8	2	2
4	4	7	GPIO_GCLK	7	8	UART_TXD0	15	14	14		P1	5V	4
			GND	9	10	UART_RXD0	16	15	15		P1	I2C_SCL1	5	9	3	3
17	17	0	GPIO_GEN0	11	12	GPIO_GEN1	1	18	18		P1	GND	6
27	27	2	GPIO_GEN2	13	14	GND					P1	GPIO_GCLK	7	7	4	4
22	22	3	GPIO_GEN3	15	16	GPIO_GEN4	4	23	23		P1	UART_TXD0	8	15	14	14
			3.3V	17	18	GPIO_GEN5	5	24	24		P1	GND	9
10	10	12	SPI_MOSI	19	20	GND					P1	UART_RXD0	10	16	15	15
9	9	13	SPI_MISO	21	22	GPIO_GEN6	6	25	25		P1	GPIO_GEN0	11	0	17	17
11	11	14	SPI_SCLK	23	24	SPI_CE0_N	10	8	8		P1	GPIO_GEN1	12	1	18	18
			GND	25	26	SPI_CE1_N	11	7	7		P1	GPIO_GEN2	13	2	27	27
					P1	GND	14
P5 (#2)					P1	GPIO_GEN3	15	3	22	22
System	Mcu	Logic	Name	Physical		Name	Logic	Mcu	System		P1	GPIO_GEN4	16	4	23	23
			5V	1	2	3.3V					P1	3.3V	17
28	28	17	GPIO_GEN7	3	4	GPIO_GEN8	18	29	29		P1	GPIO_GEN5	18	5	24	24
30	30	19	GPIO_GEN9	5	6	GPIO_GEN10	20	31	31		P1	SPI_MOSI	19	12	10	10
			GND	7	8	GND					P1	GND	20
					P1	SPI_MISO	21	13	9	9
					P1	GPIO_GEN6	22	6	25	25
					P1	SPI_SCLK	23	14	11	11
					P1	SPI_CE0_N	24	10	8	8
					P1	GND	25
					P1	SPI_CE1_N	26	11	7	7
					P5	5V	1
					P5	3.3V	2
					P5	GPIO_GEN7	3	17	28	28
					P5	GPIO_GEN8	4	18	29	29
					P5	GPIO_GEN9	5	19	30	30
					P5	GPIO_GEN10	6	20	31	31
					P5	GND	7
					P5	GND	8

## rpi rev3
J8 (#1)
System	Mcu	Logic	Name	Physical		Name	Logic	Mcu	System
			3.3V	1	2	5V
2	2	8	GPIO2/SDA1	3	4	5V
3	3	9	GPIO3/SCL1	5	6	GND
4	4	7	GPIO4/GPCLK0	7	8	GPIO14/TXD0	15	14	14
			GND	9	10	GPIO15/RXD0	16	15	15
17	17	0	GPIO17	11	12	GPIO18/PCMCLK	1	18	18
27	27	2	GPIO27	13	14	GND
22	22	3	GPIO22	15	16	GPIO23	4	23	23
			3.3V	17	18	GPIO24	5	24	24
10	10	12	GPIO10/SPI0MOSI	19	20	GND
9	9	13	GPIO9/SPI0MISO	21	22	GPIO25	6	25	25
11	11	14	GPIO11/SPI0SCLK	23	24	GPIO8/SPI0CE0	10	8	8
			GND	25	26	GPIO7/SPI0CE1	11	7	7
0	0	30	GPIO0/SDA0	27	28	GPIO1/SCL0	31	1	1
5	5	21	GPIO5/GPCLK1	29	30	GND
6	6	22	GPIO6/GPCLK2	31	32	GPIO12/PWM0	26	12	12
13	13	23	GPIO13/PWM1	33	34	GND
19	19	24	GPIO19/PCMFS	35	36	GPIO16	27	16	16
26	26	25	GPIO26	37	38	GPIO20/PCMDIN	28	20	20
			GND	39	40	GPIO21/PCMDOUT	29	21	21

## rpi - work C++
Schéma	rev1	rev2	rev3	Phys.	Conn.	Nom	Type	logical	mcu	system	row	column	input	output	alt0	alt1	alt2	alt3	alt4	alt5		input	output	alt0	alt1	alt2	alt3	alt4	alt5	Code C++
3.3V	X	X	X	1	P1/J8	3.3V	TypePower	-1	-1	-1	1	1	3.3V								3.3V	{ModeInput,"3.3V"}								{TypePower,{-1,-1,-1,1,1},{{ModeInput,"3.3V"}}},
I2C_SDA1		X	X	3	P1/J8	GPIO2	TypeGpio	8	2	2	2	1	GPIO2	GPIO2	SDA1	SA3					GPIO2/SDA1	{ModeInput,"GPIO2"}	,{ModeOutput,"GPIO2"}	,{ModeAlt0,"SDA1"}	,{ModeAlt1,"SA3"}					{TypeGpio,{8,2,2,2,1},{{ModeInput,"GPIO2"},{ModeOutput,"GPIO2"},{ModeAlt0,"SDA1"},{ModeAlt1,"SA3"}}},
I2C_SCL1		X	X	5	P1/J8	GPIO3	TypeGpio	9	3	3	3	1	GPIO3	GPIO3	SCL1	SA2					GPIO3/SCL1	{ModeInput,"GPIO3"}	,{ModeOutput,"GPIO3"}	,{ModeAlt0,"SCL1"}	,{ModeAlt1,"SA2"}					{TypeGpio,{9,3,3,3,1},{{ModeInput,"GPIO3"},{ModeOutput,"GPIO3"},{ModeAlt0,"SCL1"},{ModeAlt1,"SA2"}}},
GPIO_GCLK	X	X	X	7	P1/J8	GPIO4	TypeGpio	7	4	4	4	1	GPIO4	GPIO4	GPCLK0	SA1				ARMTDI	GPIO4/GPCLK0	{ModeInput,"GPIO4"}	,{ModeOutput,"GPIO4"}	,{ModeAlt0,"GPCLK0"}	,{ModeAlt1,"SA1"}				,{ModeAlt5,"ARMTDI"}	{TypeGpio,{7,4,4,4,1},{{ModeInput,"GPIO4"},{ModeOutput,"GPIO4"},{ModeAlt0,"GPCLK0"},{ModeAlt1,"SA1"},{ModeAlt5,"ARMTDI"}}},
GND	X	X	X	9	P1/J8	GND	TypePower	-1	-1	-1	5	1	GND								GND	{ModeInput,"GND"}								{TypePower,{-1,-1,-1,5,1},{{ModeInput,"GND"}}},
GPIO_GEN0	X	X	X	11	P1/J8	GPIO17	TypeGpio	0	17	17	6	1	GPIO17	GPIO17		SD9		RTS0	SPI1CE1	RTS1	GPIO17	{ModeInput,"GPIO17"}	,{ModeOutput,"GPIO17"}		,{ModeAlt1,"SD9"}		,{ModeAlt3,"RTS0"}	,{ModeAlt4,"SPI1CE1"}	,{ModeAlt5,"RTS1"}	{TypeGpio,{0,17,17,6,1},{{ModeInput,"GPIO17"},{ModeOutput,"GPIO17"},{ModeAlt1,"SD9"},{ModeAlt3,"RTS0"},{ModeAlt4,"SPI1CE1"},{ModeAlt5,"RTS1"}}},
GPIO_GEN2		X	X	13	P1/J8	GPIO27	TypeGpio	2	27	27	7	1	GPIO27	GPIO27				SD1DAT3	ARMTMS		GPIO27	{ModeInput,"GPIO27"}	,{ModeOutput,"GPIO27"}				,{ModeAlt3,"SD1DAT3"}	,{ModeAlt4,"ARMTMS"}		{TypeGpio,{2,27,27,7,1},{{ModeInput,"GPIO27"},{ModeOutput,"GPIO27"},{ModeAlt3,"SD1DAT3"},{ModeAlt4,"ARMTMS"}}},
GPIO_GEN3	X	X	X	15	P1/J8	GPIO22	TypeGpio	3	22	22	8	1	GPIO22	GPIO22		SD14		SD1CLK	ARMTRST		GPIO22	{ModeInput,"GPIO22"}	,{ModeOutput,"GPIO22"}		,{ModeAlt1,"SD14"}		,{ModeAlt3,"SD1CLK"}	,{ModeAlt4,"ARMTRST"}		{TypeGpio,{3,22,22,8,1},{{ModeInput,"GPIO22"},{ModeOutput,"GPIO22"},{ModeAlt1,"SD14"},{ModeAlt3,"SD1CLK"},{ModeAlt4,"ARMTRST"}}},
3.3V	X	X	X	17	P1/J8	3.3V	TypePower	-1	-1	-1	9	1	3.3V								3.3V	{ModeInput,"3.3V"}								{TypePower,{-1,-1,-1,9,1},{{ModeInput,"3.3V"}}},
SPI_MOSI	X	X	X	19	P1/J8	GPIO10	TypeGpio	12	10	10	10	1	GPIO10	GPIO10	SPI0MOSI	SD2					GPIO10/SPI0MOSI	{ModeInput,"GPIO10"}	,{ModeOutput,"GPIO10"}	,{ModeAlt0,"SPI0MOSI"}	,{ModeAlt1,"SD2"}					{TypeGpio,{12,10,10,10,1},{{ModeInput,"GPIO10"},{ModeOutput,"GPIO10"},{ModeAlt0,"SPI0MOSI"},{ModeAlt1,"SD2"}}},
SPI_MISO	X	X	X	21	P1/J8	GPIO9	TypeGpio	13	9	9	11	1	GPIO9	GPIO9	SPI0MISO	SD1					GPIO9/SPI0MISO	{ModeInput,"GPIO9"}	,{ModeOutput,"GPIO9"}	,{ModeAlt0,"SPI0MISO"}	,{ModeAlt1,"SD1"}					{TypeGpio,{13,9,9,11,1},{{ModeInput,"GPIO9"},{ModeOutput,"GPIO9"},{ModeAlt0,"SPI0MISO"},{ModeAlt1,"SD1"}}},
SPI_SCLK	X	X	X	23	P1/J8	GPIO11	TypeGpio	14	11	11	12	1	GPIO11	GPIO11	SPI0SCLK	SD3					GPIO11/SPI0SCLK	{ModeInput,"GPIO11"}	,{ModeOutput,"GPIO11"}	,{ModeAlt0,"SPI0SCLK"}	,{ModeAlt1,"SD3"}					{TypeGpio,{14,11,11,12,1},{{ModeInput,"GPIO11"},{ModeOutput,"GPIO11"},{ModeAlt0,"SPI0SCLK"},{ModeAlt1,"SD3"}}},
GND	X	X	X	25	P1/J8	GND	TypePower	-1	-1	-1	13	1	GND								GND	{ModeInput,"GND"}								{TypePower,{-1,-1,-1,13,1},{{ModeInput,"GND"}}},
I2C_SDA0			X	27	P1/J8	GPIO0	TypeGpio	30	0	0	14	1	GPIO0	GPIO0	SDA0	SA5					GPIO0/SDA0	{ModeInput,"GPIO0"}	,{ModeOutput,"GPIO0"}	,{ModeAlt0,"SDA0"}	,{ModeAlt1,"SA5"}					{TypeGpio,{30,0,0,14,1},{{ModeInput,"GPIO0"},{ModeOutput,"GPIO0"},{ModeAlt0,"SDA0"},{ModeAlt1,"SA5"}}},
GPIO_GEN11			X	29	P1/J8	GPIO5	TypeGpio	21	5	5	15	1	GPIO5	GPIO5	GPCLK1	SA0				ARMTDO	GPIO5/GPCLK1	{ModeInput,"GPIO5"}	,{ModeOutput,"GPIO5"}	,{ModeAlt0,"GPCLK1"}	,{ModeAlt1,"SA0"}				,{ModeAlt5,"ARMTDO"}	{TypeGpio,{21,5,5,15,1},{{ModeInput,"GPIO5"},{ModeOutput,"GPIO5"},{ModeAlt0,"GPCLK1"},{ModeAlt1,"SA0"},{ModeAlt5,"ARMTDO"}}},
LAN_RUN			X	31	P1/J8	GPIO6	TypeGpio	22	6	6	16	1	GPIO6	LAN_RUN	GPCLK2	SOE				ARMRTCK	GPIO6/GPCLK2	{ModeInput,"GPIO6"}	,{ModeOutput,"LAN_RUN "}	,{ModeAlt0,"GPCLK2"}	,{ModeAlt1,"SOE"}				,{ModeAlt5,"ARMRTCK"}	{TypeGpio,{22,6,6,16,1},{{ModeInput,"GPIO6"},{ModeOutput,"LAN_RUN "},{ModeAlt0,"GPCLK2"},{ModeAlt1,"SOE"},{ModeAlt5,"ARMRTCK"}}},
GPIO_GEN12			X	33	P1/J8	GPIO13	TypeGpio	23	13	13	17	1	GPIO13	GPIO13	PWM1	SD5				ARMTCK	GPIO13/PWM1	{ModeInput,"GPIO13"}	,{ModeOutput,"GPIO13"}	,{ModeAlt0,"PWM1"}	,{ModeAlt1,"SD5"}				,{ModeAlt5,"ARMTCK"}	{TypeGpio,{23,13,13,17,1},{{ModeInput,"GPIO13"},{ModeOutput,"GPIO13"},{ModeAlt0,"PWM1"},{ModeAlt1,"SD5"},{ModeAlt5,"ARMTCK"}}},
GPIO_GEN13			X	35	P1/J8	GPIO19	TypeGpio	24	19	19	18	1	GPIO19	GPIO19	PCMFS	SD11		BSSCLK	SPI1MISO	PWM1	GPIO19/PCMFS	{ModeInput,"GPIO19"}	,{ModeOutput,"GPIO19"}	,{ModeAlt0,"PCMFS"}	,{ModeAlt1,"SD11"}		,{ModeAlt3,"BSSCLK"}	,{ModeAlt4,"SPI1MISO"}	,{ModeAlt5,"PWM1"}	{TypeGpio,{24,19,19,18,1},{{ModeInput,"GPIO19"},{ModeOutput,"GPIO19"},{ModeAlt0,"PCMFS"},{ModeAlt1,"SD11"},{ModeAlt3,"BSSCLK"},{ModeAlt4,"SPI1MISO"},{ModeAlt5,"PWM1"}}},
GPIO_GEN14			X	37	P1/J8	GPIO26	TypeGpio	25	26	26	19	1	GPIO26	GPIO26				SD1DAT2	ARMTDI		GPIO26	{ModeInput,"GPIO26"}	,{ModeOutput,"GPIO26"}				,{ModeAlt3,"SD1DAT2"}	,{ModeAlt4,"ARMTDI"}		{TypeGpio,{25,26,26,19,1},{{ModeInput,"GPIO26"},{ModeOutput,"GPIO26"},{ModeAlt3,"SD1DAT2"},{ModeAlt4,"ARMTDI"}}},
GND			X	39	P1/J8	GND	TypePower	-1	-1	-1	20	1	GND								GND	{ModeInput,"GND"}								{TypePower,{-1,-1,-1,20,1},{{ModeInput,"GND"}}},
5V	X	X	X	2	P1/J8	5V	TypePower	-1	-1	-1	1	2	5V								5V	{ModeInput,"5V"}								{TypePower,{-1,-1,-1,1,2},{{ModeInput,"5V"}}},
5V	X	X	X	4	P1/J8	5V	TypePower	-1	-1	-1	2	2	5V								5V	{ModeInput,"5V"}								{TypePower,{-1,-1,-1,2,2},{{ModeInput,"5V"}}},
GND	X	X	X	6	P1/J8	GND	TypePower	-1	-1	-1	3	2	GND								GND	{ModeInput,"GND"}								{TypePower,{-1,-1,-1,3,2},{{ModeInput,"GND"}}},
UART_TXD0	X	X	X	8	P1/J8	GPIO14	TypeGpio	15	14	14	4	2	GPIO14	GPIO14	TXD0	SD6				TXD1	GPIO14/TXD0	{ModeInput,"GPIO14"}	,{ModeOutput,"GPIO14"}	,{ModeAlt0,"TXD0"}	,{ModeAlt1,"SD6"}				,{ModeAlt5,"TXD1"}	{TypeGpio,{15,14,14,4,2},{{ModeInput,"GPIO14"},{ModeOutput,"GPIO14"},{ModeAlt0,"TXD0"},{ModeAlt1,"SD6"},{ModeAlt5,"TXD1"}}},
UART_RXD0	X	X	X	10	P1/J8	GPIO15	TypeGpio	16	15	15	5	2	GPIO15	GPIO15	RXD0	SD7				RXD1	GPIO15/RXD0	{ModeInput,"GPIO15"}	,{ModeOutput,"GPIO15"}	,{ModeAlt0,"RXD0"}	,{ModeAlt1,"SD7"}				,{ModeAlt5,"RXD1"}	{TypeGpio,{16,15,15,5,2},{{ModeInput,"GPIO15"},{ModeOutput,"GPIO15"},{ModeAlt0,"RXD0"},{ModeAlt1,"SD7"},{ModeAlt5,"RXD1"}}},
GPIO_GEN1	X	X	X	12	P1/J8	GPIO18	TypeGpio	1	18	18	6	2	GPIO18	GPIO18	PCMCLK	SD10		BSMOSI	SPI1CE0	PWM0	GPIO18/PCMCLK	{ModeInput,"GPIO18"}	,{ModeOutput,"GPIO18"}	,{ModeAlt0,"PCMCLK"}	,{ModeAlt1,"SD10"}		,{ModeAlt3,"BSMOSI"}	,{ModeAlt4,"SPI1CE0"}	,{ModeAlt5,"PWM0"}	{TypeGpio,{1,18,18,6,2},{{ModeInput,"GPIO18"},{ModeOutput,"GPIO18"},{ModeAlt0,"PCMCLK"},{ModeAlt1,"SD10"},{ModeAlt3,"BSMOSI"},{ModeAlt4,"SPI1CE0"},{ModeAlt5,"PWM0"}}},
GND	X	X	X	14	P1/J8	GND	TypePower	-1	-1	-1	7	2	GND								GND	{ModeInput,"GND"}								{TypePower,{-1,-1,-1,7,2},{{ModeInput,"GND"}}},
GPIO_GEN4	X	X	X	16	P1/J8	GPIO23	TypeGpio	4	23	23	8	2	GPIO23	GPIO23		SD15		SD1CMD	ARMRTCK		GPIO23	{ModeInput,"GPIO23"}	,{ModeOutput,"GPIO23"}		,{ModeAlt1,"SD15"}		,{ModeAlt3,"SD1CMD"}	,{ModeAlt4,"ARMRTCK"}		{TypeGpio,{4,23,23,8,2},{{ModeInput,"GPIO23"},{ModeOutput,"GPIO23"},{ModeAlt1,"SD15"},{ModeAlt3,"SD1CMD"},{ModeAlt4,"ARMRTCK"}}},
GPIO_GEN5	X	X	X	18	P1/J8	GPIO24	TypeGpio	5	24	24	9	2	GPIO24	GPIO24		SD16		SD1DAT0	ARMTDO		GPIO24	{ModeInput,"GPIO24"}	,{ModeOutput,"GPIO24"}		,{ModeAlt1,"SD16"}		,{ModeAlt3,"SD1DAT0"}	,{ModeAlt4,"ARMTDO"}		{TypeGpio,{5,24,24,9,2},{{ModeInput,"GPIO24"},{ModeOutput,"GPIO24"},{ModeAlt1,"SD16"},{ModeAlt3,"SD1DAT0"},{ModeAlt4,"ARMTDO"}}},
GND	X	X	X	20	P1/J8	GND	TypePower	-1	-1	-1	10	2	GND								GND	{ModeInput,"GND"}								{TypePower,{-1,-1,-1,10,2},{{ModeInput,"GND"}}},
GPIO_GEN6	X	X	X	22	P1/J8	GPIO25	TypeGpio	6	25	25	11	2	GPIO25	GPIO25		SD17		SD1DAT1	ARMTCK		GPIO25	{ModeInput,"GPIO25"}	,{ModeOutput,"GPIO25"}		,{ModeAlt1,"SD17"}		,{ModeAlt3,"SD1DAT1"}	,{ModeAlt4,"ARMTCK"}		{TypeGpio,{6,25,25,11,2},{{ModeInput,"GPIO25"},{ModeOutput,"GPIO25"},{ModeAlt1,"SD17"},{ModeAlt3,"SD1DAT1"},{ModeAlt4,"ARMTCK"}}},
SPI_CE0_N	X	X	X	24	P1/J8	GPIO8	TypeGpio	10	8	8	12	2	GPIO8	GPIO8	SPI0CE0	SD0					GPIO8/SPI0CE0	{ModeInput,"GPIO8"}	,{ModeOutput,"GPIO8"}	,{ModeAlt0,"SPI0CE0"}	,{ModeAlt1,"SD0"}					{TypeGpio,{10,8,8,12,2},{{ModeInput,"GPIO8"},{ModeOutput,"GPIO8"},{ModeAlt0,"SPI0CE0"},{ModeAlt1,"SD0"}}},
SPI_CE1_N	X	X	X	26	P1/J8	GPIO7	TypeGpio	11	7	7	13	2	GPIO7	GPIO7	SPI0CE1	SWE					GPIO7/SPI0CE1	{ModeInput,"GPIO7"}	,{ModeOutput,"GPIO7"}	,{ModeAlt0,"SPI0CE1"}	,{ModeAlt1,"SWE"}					{TypeGpio,{11,7,7,13,2},{{ModeInput,"GPIO7"},{ModeOutput,"GPIO7"},{ModeAlt0,"SPI0CE1"},{ModeAlt1,"SWE"}}},
I2C_SCL0			X	28	P1/J8	GPIO1	TypeGpio	31	1	1	14	2	GPIO1	GPIO1	SCL0	SA4					GPIO1/SCL0	{ModeInput,"GPIO1"}	,{ModeOutput,"GPIO1"}	,{ModeAlt0,"SCL0"}	,{ModeAlt1,"SA4"}					{TypeGpio,{31,1,1,14,2},{{ModeInput,"GPIO1"},{ModeOutput,"GPIO1"},{ModeAlt0,"SCL0"},{ModeAlt1,"SA4"}}},
GND			X	30	P1/J8	GND	TypePower	-1	-1	-1	15	2	GND								GND	{ModeInput,"GND"}								{TypePower,{-1,-1,-1,15,2},{{ModeInput,"GND"}}},
GPIO_GEN15			X	32	P1/J8	GPIO12	TypeGpio	26	12	12	16	2	GPIO12	GPIO12	PWM0	SD4				ARMTMS	GPIO12/PWM0	{ModeInput,"GPIO12"}	,{ModeOutput,"GPIO12"}	,{ModeAlt0,"PWM0"}	,{ModeAlt1,"SD4"}				,{ModeAlt5,"ARMTMS"}	{TypeGpio,{26,12,12,16,2},{{ModeInput,"GPIO12"},{ModeOutput,"GPIO12"},{ModeAlt0,"PWM0"},{ModeAlt1,"SD4"},{ModeAlt5,"ARMTMS"}}},
GND			X	34	P1/J8	GND	TypePower	-1	-1	-1	17	2	GND								GND	{ModeInput,"GND"}								{TypePower,{-1,-1,-1,17,2},{{ModeInput,"GND"}}},
STATUS_LED			X	36	P1/J8	GPIO16	TypeGpio	27	16	16	18	2	GPIO16	STAT_LED		SD8		CTS0	SPI1CE2	CTS1	GPIO16	{ModeInput,"GPIO16"}	,{ModeOutput,"STAT_LED"}		,{ModeAlt1,"SD8"}		,{ModeAlt3,"CTS0"}	,{ModeAlt4,"SPI1CE2"}	,{ModeAlt5,"CTS1"}	{TypeGpio,{27,16,16,18,2},{{ModeInput,"GPIO16"},{ModeOutput,"STAT_LED"},{ModeAlt1,"SD8"},{ModeAlt3,"CTS0"},{ModeAlt4,"SPI1CE2"},{ModeAlt5,"CTS1"}}},
GPIO_GEN17			X	38	P1/J8	GPIO20	TypeGpio	28	20	20	19	2	GPIO20	GPIO20	PCMDIN	SD12		BSMISO	SPI1MOSI	GPCLK0	GPIO20/PCMDIN	{ModeInput,"GPIO20"}	,{ModeOutput,"GPIO20"}	,{ModeAlt0,"PCMDIN"}	,{ModeAlt1,"SD12"}		,{ModeAlt3,"BSMISO"}	,{ModeAlt4,"SPI1MOSI"}	,{ModeAlt5,"GPCLK0"}	{TypeGpio,{28,20,20,19,2},{{ModeInput,"GPIO20"},{ModeOutput,"GPIO20"},{ModeAlt0,"PCMDIN"},{ModeAlt1,"SD12"},{ModeAlt3,"BSMISO"},{ModeAlt4,"SPI1MOSI"},{ModeAlt5,"GPCLK0"}}},
GPIO_GEN18			X	40	P1/J8	GPIO21	TypeGpio	29	21	21	20	2	GPIO21	GPIO21	PCMDOUT	SD13		BSCE	SPI1SCLK	GPCLK1	GPIO21/PCMDOUT	{ModeInput,"GPIO21"}	,{ModeOutput,"GPIO21"}	,{ModeAlt0,"PCMDOUT"}	,{ModeAlt1,"SD13"}		,{ModeAlt3,"BSCE"}	,{ModeAlt4,"SPI1SCLK"}	,{ModeAlt5,"GPCLK1"}	{TypeGpio,{29,21,21,20,2},{{ModeInput,"GPIO21"},{ModeOutput,"GPIO21"},{ModeAlt0,"PCMDOUT"},{ModeAlt1,"SD13"},{ModeAlt3,"BSCE"},{ModeAlt4,"SPI1SCLK"},{ModeAlt5,"GPCLK1"}}},
I2C_SDA0	X			3	P1	GPIO0	TypeGpio	8	0	0	2	1	GPIO0	GPIO0	SDA0	SA5					GPIO0/SDA0	{ModeInput,"GPIO0"}	,{ModeOutput,"GPIO0"}	,{ModeAlt0,"SDA0"}	,{ModeAlt1,"SA5"}					{TypeGpio,{8,0,0,2,1},{{ModeInput,"GPIO0"},{ModeOutput,"GPIO0"},{ModeAlt0,"SDA0"},{ModeAlt1,"SA5"}}},
I2C_SCL0	X			5	P1	GPIO1	TypeGpio	9	1	1	3	1	GPIO1	GPIO1	SCL0	SA4					GPIO1/SCL0	{ModeInput,"GPIO1"}	,{ModeOutput,"GPIO1"}	,{ModeAlt0,"SCL0"}	,{ModeAlt1,"SA4"}					{TypeGpio,{9,1,1,3,1},{{ModeInput,"GPIO1"},{ModeOutput,"GPIO1"},{ModeAlt0,"SCL0"},{ModeAlt1,"SA4"}}},
GPIO_GEN2	X			13	P1	GPIO21	TypeGpio	2	21	21	7	1	GPIO21	GPIO21	PCMDOUT	SD13		BSCE	SPI1SCLK	GPCLK1	GPIO21/PCMDOUT	{ModeInput,"GPIO21"}	,{ModeOutput,"GPIO21"}	,{ModeAlt0,"PCMDOUT"}	,{ModeAlt1,"SD13"}		,{ModeAlt3,"BSCE"}	,{ModeAlt4,"SPI1SCLK"}	,{ModeAlt5,"GPCLK1"}	{TypeGpio,{2,21,21,7,1},{{ModeInput,"GPIO21"},{ModeOutput,"GPIO21"},{ModeAlt0,"PCMDOUT"},{ModeAlt1,"SD13"},{ModeAlt3,"BSCE"},{ModeAlt4,"SPI1SCLK"},{ModeAlt5,"GPCLK1"}}},
5V		X		1	P5	5V	TypePower	-1	-1	-1	1	1	5V								5V	{ModeInput,"5V "}								{TypePower,{-1,-1,-1,1,1},{{ModeInput,"5V "}}},
GPIO_GEN7		X		3	P5	GPIO28	TypeGpio	17	28	28	2	1	GPIO28	GPIO28							GPIO28	{ModeInput,"GPIO28"}	,{ModeOutput,"GPIO28"}							{TypeGpio,{17,28,28,2,1},{{ModeInput,"GPIO28"},{ModeOutput,"GPIO28"}}},
GPIO_GEN9		X		5	P5	GPIO30	TypeGpio	19	30	30	3	1	GPIO30	GPIO30							GPIO30	{ModeInput,"GPIO30"}	,{ModeOutput,"GPIO30"}							{TypeGpio,{19,30,30,3,1},{{ModeInput,"GPIO30"},{ModeOutput,"GPIO30"}}},
GND		X		7	P5	GND	TypePower	-1	-1	-1	4	1	GND								GND	{ModeInput,"GND "}								{TypePower,{-1,-1,-1,4,1},{{ModeInput,"GND "}}},
3.3V		X		2	P5	3.3V	TypePower	-1	-1	-1	1	2	3.3V								3.3V	{ModeInput,"3.3V"}								{TypePower,{-1,-1,-1,1,2},{{ModeInput,"3.3V"}}},
GPIO_GEN8		X		4	P5	GPIO29	TypeGpio	18	29	29	2	2	GPIO29	GPIO29							GPIO29	{ModeInput,"GPIO29"}	,{ModeOutput,"GPIO29"}							{TypeGpio,{18,29,29,2,2},{{ModeInput,"GPIO29"},{ModeOutput,"GPIO29"}}},
GPIO_GEN10		X		6	P5	GPIO31	TypeGpio	20	31	31	3	2	GPIO31	GPIO31							GPIO31	{ModeInput,"GPIO31"}	,{ModeOutput,"GPIO31"}							{TypeGpio,{20,31,31,3,2},{{ModeInput,"GPIO31"},{ModeOutput,"GPIO31"}}},
GND		X		8	P5	GND	TypePower	-1	-1	-1	4	2	GND								GND	{ModeInput,"GND "}								{TypePower,{-1,-1,-1,4,2},{{ModeInput,"GND "}}},

## gpio
id	name	board_family_id	i2c_id	spi_id	uart_id
1	rpi-rev1	0	0	0	0
2	rpi-rev2	0	1	0	0
3	rpi-rev3	0	1	0	0
4	nanopineo	1	0	0	1
5	nanopim1	1	0	0	1
6	nanopim1plus	1	0	0	1

## gpio_has_connector
num	gpio_id	gpio_connector_id
1	1	1
1	2	2
2	2	3
1	3	4
1	4	5
2	4	6
3	4	7
4	4	8
1	5	9
2	5	6
3	5	10
1	6	11
2	6	6
3	6	10

## gpio_connector
id	name	rows	gpio_connector_family_id
1	p1	13	1
2	p1	13	1
3	p5	4	1
4	j8	20	1
5	con1	12	1
6	dbg_uart	4	0
7	inner	2	0
8	con2	12	0
9	con1	20	1
10	inner	2	0
11	con1	20	1

## gpio_connector_family
id	name	columns
0	Header1X	1
1	Header2X	2

## gpio_connector_has_pin
gpio_connector_id	gpio_pin_id	row	column
12	2	1	1
12	56	2	1
12	57	3	1
12	58	4	1
12	59	5	1
12	60	6	1
12	61	7	1
12	62	8	1
12	63	9	1
12	64	10	1
12	65	11	1
12	5	12	1
12	71	1	2
12	68	2	2
12	72	3	2
12	69	4	2
12	78	5	2
12	79	6	2
12	80	7	2
12	81	8	2
12	53	9	2
12	52	10	2
12	2	11	2
12	5	12	2
13	82	1	1
13	84	2	1
13	85	3	1
13	75	4	1
13	75	5	1
13	5	6	1
13	76	7	1
13	77	8	1
13	2	9	1
13	2	10	1
13	83	1	2
13	86	2	2
13	87	3	2
13	75	4	2
13	75	5	2
13	5	6	2
13	66	7	2
13	96	8	2
13	97	9	2
13	1	10	2
14	82	1	1
14	88	2	1
14	89	3	1
14	90	4	1
14	91	5	1
14	5	6	1
14	76	7	1
14	77	8	1
14	2	9	1
14	2	10	1
14	83	1	2
14	92	2	2
14	93	3	2
14	94	4	2
14	95	5	2
14	5	6	2
14	66	7	2
14	96	8	2
14	97	9	2
14	1	10	2

## gpio_pin
id	gpio_pin_type_id
1	1
2	1
3	0
4	0
5	1
6	0
7	0
8	0
9	0
10	0
11	0
12	0
13	0
14	0
15	0
16	0
17	0
18	0
19	0
20	0
21	0
22	0
23	0
24	0
25	0
26	0
27	0
28	0
29	0
30	0
31	0
32	0
33	0
34	0
35	0
36	0
37	0
38	0
39	0
40	0
41	0
42	0
43	0
44	0
45	0
46	0
47	0
48	0
49	0
50	0
51	0
52	0
53	0
54	0
55	0
56	2
57	2
58	2
59	2
60	0
61	0
62	0
63	0
64	0
65	0
66	0
67	0
68	0
69	0
70	0
71	0
72	0
73	0
74	0
75	5

## gpio_pin_add
id	gpio_pin_type_id
76	2
77	2
78	3
79	3
80	3
81	3
82	6
83	6
84	6
85	6
86	6
87	6
88	6
89	6
90	6
91	6
92	6
93	6
94	6
95	6
96	0
97	0

## gpio_pin_type
id	name
0	Gpio
1	Power
2	Usb
3	Sound
4	Video
99	Not Connected
5	Net

## gpio_pin_number
gpio_pin_id	logical_num	mcu_num	system_num
96	34	69	140
97	35	70	141

## gpio_pin_has_name
gpio_pin_id	gpio_pin_name_id	gpio_pin_mode_id
1	1	0
2	2	0
3	3	0
3	3	1
3	4	4
3	5	5
4	6	0
4	6	1
4	7	4
4	8	5
5	9	0
6	10	0
6	10	1
6	11	4
6	12	5
6	13	9
7	14	0
7	14	1
7	15	4
7	16	5
7	17	9
8	18	0
8	18	1
8	19	4
8	20	5
8	21	9
9	22	0
9	22	1
9	23	5
9	24	7
9	25	8
9	26	9
10	27	0
10	27	1
10	28	4
10	29	5
10	30	7
10	31	8
10	32	9
11	33	0
11	33	1
11	34	4
11	35	5
11	36	7
11	37	8
11	38	9
12	39	0
12	39	1
12	40	5
12	41	7
12	42	8
13	43	0
13	43	1
13	44	5
13	45	7
13	46	8
14	47	0
14	47	1
14	48	5
14	49	7
14	50	8
15	51	0
15	51	1
15	52	4
15	53	5
16	54	0
16	54	1
16	55	4
16	56	5
17	57	0
17	57	1
17	58	5
17	59	7
17	60	8
18	61	0
18	61	1
18	62	4
18	63	5
19	64	0
19	64	1
19	65	4
19	66	5
20	67	0
20	67	1
20	68	4
20	69	5
21	70	0
21	70	1
21	71	4
21	72	5
22	73	0
22	73	1
22	74	4
22	75	5
23	76	0
23	76	1
23	77	7
23	78	8
24	79	0
24	79	1
25	80	0
25	80	1
26	81	0
26	81	1
27	82	0
27	82	1
28	83	0
28	83	1
28	38	4
28	84	5
28	50	9
29	85	0
29	86	1
29	87	4
29	88	5
29	46	9
30	89	0
30	89	1
30	32	4
30	90	5
30	78	9
31	91	0
31	91	1
31	92	4
31	93	5
31	60	9
32	94	0
32	94	1
32	95	4
32	96	5
32	97	7
32	98	8
32	92	9
33	99	0
33	100	1
33	101	5
33	102	7
33	103	8
33	104	9
34	105	0
34	105	1
34	106	7
34	13	8
35	107	0
35	107	1
35	108	4
35	109	5
35	110	7
35	111	8
35	11	9
36	112	0
36	112	1
36	113	6
36	114	7
36	115	10
37	116	0
37	116	1
37	117	6
37	118	7
37	119	10
38	120	0
38	120	1
38	121	6
38	122	10
39	123	0
39	123	1
39	124	6
39	125	10
40	126	0
40	126	1
40	127	6
40	128	10
41	129	0
41	129	1
41	130	6
41	131	7
41	132	10
42	133	0
42	133	1
42	134	6
42	92	7
42	135	10
43	136	0
43	136	1
43	137	6
43	138	7
43	139	10
44	140	0
44	140	1
44	141	6
44	142	7
44	143	10
45	144	0
45	144	1
45	145	6
45	146	10
46	147	0
46	147	1
46	148	6
46	149	10
47	150	0
47	150	1
47	151	6
47	52	7
48	152	0
48	152	1
48	153	6
48	55	7
49	154	0
49	154	1
49	155	6
49	156	7
49	157	10
50	158	0
50	158	1
50	159	6
50	160	7
51	161	0
51	161	1
51	162	6
51	163	7
52	164	0
52	164	1
52	165	6
52	166	10
53	167	0
53	167	1
53	168	6
53	32	7
53	169	10
54	170	0
54	100	1
54	171	6
54	172	10
55	173	0
55	174	1
55	175	6
55	176	10
56	177	0
57	178	0
58	179	0
59	180	0
60	181	0
60	181	1
60	182	6
60	183	10
61	184	0
61	184	1
61	185	6
61	186	10
62	187	0
62	187	1
62	188	6
62	189	7
62	190	10
63	191	0
63	191	1
63	192	6
63	193	7
63	194	10
64	195	0
64	195	1
64	196	6
64	197	7
64	198	10
65	199	0
65	199	1
65	200	6
65	201	7
65	202	10
66	203	0
66	203	1
66	204	6
66	205	10
67	206	0
67	206	1
67	207	6
67	208	10
68	209	0
68	209	1
68	98	6
68	210	7
68	211	10
69	212	0
69	212	1
69	213	6
69	214	7
69	215	10
70	216	0
70	216	1
70	217	6
70	218	10
71	219	0
71	219	1
71	111	6
71	220	7
71	221	10
72	222	0
72	222	1
72	223	6
72	224	7
72	225	10
73	226	0
73	227	1
73	228	6
73	229	10
74	230	0
74	181	1
74	182	6
74	183	10
75	231	0

## gpio_pin_has_name_add
gpio_pin_id	gpio_pin_name_id	gpio_pin_mode_id
76	232	0
77	233	0
78	234	0
79	235	0
80	236	0
81	237	0
82	238	0
83	239	0
84	240	0
85	241	0
86	242	0
87	243	0
88	244	0
89	245	0
90	246	0
91	247	0
92	248	0
93	249	0
94	250	0
95	251	0
96	252	0
97	253	0
96	252	1
97	253	1
96	254	6
97	255	6
96	256	7
97	257	7

## gpio_pin_name
id	name
1	3.3V
2	5V
3	GPIO0
4	SDA0
5	SA5
6	GPIO1
7	SCL0
8	SA4
9	GND
10	GPIO4
11	GPCLK0
12	SA1
13	ARMTDI
14	GPIO14
15	TXD0
16	SD6
17	TXD1
18	GPIO15
19	RXD0
20	SD7
21	RXD1
22	GPIO17
23	SD9
24	RTS0
25	SPI1CE1
26	RTS1
27	GPIO18
28	PCMCLK
29	SD10
30	BSMOSI
31	SPI1CE0
32	PWM0
33	GPIO21
34	PCMDOUT
35	SD13
36	BSCE
37	SPI1SCLK
38	GPCLK1
39	GPIO22
40	SD14
41	SD1CLK
42	ARMTRST
43	GPIO23
44	SD15
45	SD1CMD
46	ARMRTCK
47	GPIO24
48	SD16
49	SD1DAT0
50	ARMTDO
51	GPIO10
52	SPI0MOSI
53	SD2
54	GPIO9
55	SPI0MISO
56	SD1
57	GPIO25
58	SD17
59	SD1DAT1
60	ARMTCK
61	GPIO11
62	SPI0SCLK
63	SD3
64	GPIO8
65	SPI0CE0
66	SD0
67	GPIO7
68	SPI0CE1
69	SWE
70	GPIO2
71	SDA1
72	SA3
73	GPIO3
74	SCL1
75	SA2
76	GPIO27
77	SD1DAT3
78	ARMTMS
79	GPIO28
80	GPIO29
81	GPIO30
82	GPIO31
83	GPIO5
84	SA0
85	GPIO6
86	LAN_RUN
87	GPCLK2
88	SOE
89	GPIO12
90	SD4
91	GPIO13
92	PWM1
93	SD5
94	GPIO19
95	PCMFS
96	SD11
97	BSSCLK
98	SPI1MISO
99	GPIO16
100	STAT_LED
101	SD8
102	CTS0
103	SPI1CE2
104	CTS1
105	GPIO26
106	SD1DAT2
107	GPIO20
108	PCMDIN
109	SD12
110	BSMISO
111	SPI1MOSI
112	GPIOA12
113	I2C0SDA
114	DIRX
115	PAEINT12
116	GPIOA11
117	I2C0SCK
118	DITX
119	PAEINT11
120	GPIOG11
121	PCM1CLK
122	PGEINT11
123	GPIOG6
124	UART1TX
125	PGEINT6
126	GPIOG7
127	UART1RX
128	PGEINT7
129	GPIOA0
130	UART2TX
131	JTAGMS
132	PAEINT0
133	GPIOA6
134	SIMPWREN
135	PAEINT6
136	GPIOA2
137	UART2RTS
138	JTAGDO
139	PAEINT2
140	GPIOA3
141	UART2CTS
142	JTAGDI
143	PAEINT3
144	GPIOG8
145	UART1RTS
146	PGEINT8
147	GPIOG9
148	UART1CTS
149	PGEINT9
150	GPIOC0
151	NANDWE
152	GPIOC1
153	NANDALE
154	GPIOA1
155	UART2RX
156	JTAGCK
157	PAEINT1
158	GPIOC2
159	NANDCLE
160	SPI0CLK
161	GPIOC3
162	NANDCE1
163	SPI0CS
164	GPIOA4
165	UART0TX
166	PAEINT4
167	GPIOA5
168	UART0RX
169	PAEINT5
170	GPIOA10
171	SIMDET
172	PAEINT10
173	GPIOL10
174	PWR_LED
175	SPWM
176	PLEINT10
177	USB-DP1
178	USB-DM1
179	USB-DP2
180	USB-DM2
181	GPIOL11
182	SCIRRX
183	PLEINT11
184	GPIOA17
185	OWAOUT
186	PAEINT17
187	GPIOA18
188	PCM0SYNC
189	I2C1SCK
190	PAEINT18
191	GPIOA19
192	PCM0CLK
193	I2C1SDA
194	PAEINT19
195	GPIOA20
196	PCM0DOUT
197	SIMVPPEN
198	PAEINT20
199	GPIOA21
200	PCM0DIN
201	SIMVPPPP
202	PAEINT21
203	GPIOA7
204	SIMCLK
205	PAEINT7
206	GPIOA8
207	SIMDATA
208	PAEINT8
209	GPIOA16
210	UART3CTS
211	PAEINT16
212	GPIOA13
213	SPI1CS
214	UART3TX
215	PAEINT13
216	GPIOA9
217	SIMRST
218	PAEINT9
219	GPIOA15
220	UART3RTS
221	PAEINT15
222	GPIOA14
223	SPI1CLK
224	UART3RX
225	PAEINT14
226	BUT_K1
227	GPIOL3
228	SUARTRX
229	PLEINT3
230	IR_RX
231	NC

## gpio_pin_mode
id	name
0	Input
1	Output
2	Disabled
3	Pwm
4	Alt0
5	Alt1
6	Alt2
7	Alt3
8	Alt4
9	Alt5
10	Alt6
11	Alt7
12	Alt8
13	Alt9

## soc_has_pin
soc_id	gpio_pin_id
0	3
0	4
0	6
0	7
0	8
0	9
0	10
0	11
0	12
0	13
0	14
0	15
0	16
0	17
0	18
0	19
0	20
0	21
0	22
0	23
0	24
0	25
0	26
0	27
0	28
0	29
0	30
0	31
0	32
0	33
0	34
0	35
1	3
1	4
1	6
1	7
1	8
1	9
1	10
1	11
1	12
1	13
1	14
1	15
1	16
1	17
1	18
1	19
1	20
1	21
1	22
1	23
1	24
1	25
1	26
1	27
1	28
1	29
1	30
1	31
1	32
1	33
1	34
1	35
2	3
2	4
2	6
2	7
2	8
2	9
2	10
2	11
2	12
2	13
2	14
2	15
2	16
2	17
2	18
2	19
2	20
2	21
2	22
2	23
2	24
2	25
2	26
2	27
2	28
2	29
2	30
2	31
2	32
2	33
2	34
2	35
3	36
3	37
3	38
3	39
3	40
3	41
3	42
3	43
3	44
3	45
3	46
3	47
3	48
3	49
3	50
3	51
3	52
3	53
3	54
3	55
3	56
3	57
3	58
3	59
3	60
3	61
3	62
3	63
3	64
3	65
3	66
3	67
3	68
3	69
3	70
3	71
3	72
3	73
3	74
4	36
4	37
4	38
4	39
4	40
4	41
4	42
4	43
4	44
4	45
4	46
4	47
4	48
4	49
4	50
4	51
4	52
4	53
4	54
4	55
4	56
4	57
4	58
4	59
4	60
4	61
4	62
4	63
4	64
4	65
4	66
4	67
4	68
4	69
4	70
4	71
4	72
4	73
4	74

## soc_has_pin_add
soc_id	gpio_pin_id
3	76
3	77
3	78
3	79
3	80
3	81
3	82
3	83
3	84
3	85
3	86
3	87
3	88
3	89
3	90
3	91
3	92
3	93
3	94
3	95
3	96
3	97
4	76
4	77
4	78
4	79
4	80
4	81
4	82
4	83
4	84
4	85
4	86
4	87
4	88
4	89
4	90
4	91
4	92
4	93
4	94
4	95
4	96
4	97

## soc
id	name	soc_family_id	manufacturer_id	i2c_count	i2c_syspath	spi_count	spi_cscount	spi_syspath	uart_count	uart_syspath
-1	Unknown	-1	-1	0		0			0
0	Bcm2708	0	0	2	/dev/i2c-%d	1	2	/dev/spidev%d.%d	1	/dev/ttyAMA%d
1	Bcm2709	0	0	2	/dev/i2c-%d	1	2	/dev/spidev%d.%d	1	/dev/ttyAMA%d
2	Bcm2710	0	0	2	/dev/i2c-%d	1	2	/dev/spidev%d.%d	1	/dev/ttyAMA%d
3	H3	1	5	3	/dev/i2c-%d	2	1	/dev/spidev%d.%d	4	/dev/ttyS%d
4	H5	1	5	3	/dev/i2c-%d	2	1	/dev/spidev%d.%d	4	/dev/ttyS%d